## USA Products
Item number | Description product catalogue en | Tender Text en | URL in the english HEWI-Product catalogue | URL to the english product data sheet
Sit
Sit => Folding shower seats
801.51BUS32L | L-shaped shower compartment seat with lift-up feature (ADA) Matt edition | Shower folding seat, L-shape (USA) - design made from rails and seat elements - functions as a secure seat in the shower area - can be folded up - with corrosion-protected steel core throughout - wall plate made from synthetic material with integrated steel core - protruding seat element left - the protruding seat element is 13 3/8 inch (340 mm) wide and 15 1/16 inch (382 mm) deep - the L-part is 13 9/16 inch (345 mm) wide and 22 3/4 inch (578 mm) deep - seat elements 2 3/16 inch (55 mm) wide - maximum loading capacity 450 lbs (204 kg) - includes fixing material for mounting to cavity walls with wood backlining of two 2 inch x 12 inch laminate or hardwood boards connected with a 1/2 inch x 12 inch plywood board - concealed fastening - made of high-quality matt polyamide in HEWI colours 99 (pure white), 95 (stone grey) and 92 (anthracite grey) - meets the requirements of 2010 ADA standards and ICC/ANSI A117.1-2017 Article no.: HEWI 801.51BUS32L | https://catalog.hewi.com/en/-801.51BUS32L | https://media-catalog.hewi.com/media/artikel/zi/en/hewi_801_51bus32l_en.pdf
801.51BUS32R | L-shaped shower compartment seat with lift-up feature (ADA) Matt edition | Shower folding seat, L-shape (USA) - design made from rails and seat elements - functions as a secure seat in the shower area - can be folded up - with corrosion-protected steel core throughout - wall plate made from synthetic material with integrated steel core - protruding seat element right - the narrow seating element is 13 3/8 inch (340 mm) wide and 15 1/16 inch (382 mm) deep - the protruding seat element is 13 9/16 inch (345 mm) wide and 22 3/4 inch (578 mm) deep - seat elements 2 3/16 inch (55 mm) wide - maximum loading capacity 450 lbs (204 kg) - includes fixing material for mounting to cavity walls with wood backlining of two 2 inch x 12 inch laminate or hardwood boards connected with a 1/2 inch x 12 inch plywood board - concealed fastening - made of high-quality matt polyamide in HEWI colours 99 (pure white), 95 (stone grey) and 92 (anthracite grey) - meets the requirements of 2010 ADA standards and ICC/ANSI A117.1-2017 Article no.: HEWI 801.51BUS32R | https://catalog.hewi.com/en/-801.51BUS32R | https://media-catalog.hewi.com/media/artikel/zi/en/hewi_801_51bus32r_en.pdf
801.51BUS33L | L-shaped shower compartment seat with lift-up feature (ADA) Matt edition | Shower folding seat, L-shape (USA) - design made from rails and seat elements - functions as a secure seat in the shower area - can be folded up - with corrosion-protected steel core throughout - wall plate made from synthetic material with integrated steel core - protruding seat element left - the narrow seating element is 18 1/8 inch (460 mm) wide and 15 1/16 inch (382 mm) deep - the protruding seat element is 13 9/16 inch (345 mm) wide and 22 3/4 inch (578 mm) deep - seat elements 2 3/16 inch (55 mm) wide - maximum loading capacity 450 lbs (204 kg) - includes fixing material for mounting to cavity walls with wood backlining of two 2 inch x 12 inch laminate or hardwood boards connected with a 1/2 inch x 12 inch plywood board - concealed fastening - made of high-quality matt polyamide in HEWI colours 99 (pure white), 95 (stone grey) and 92 (anthracite grey) - meets the requirements of 2010 ADA standards and ICC/ANSI A117.1-2017 Article no.: HEWI 801.51BUS33L | https://catalog.hewi.com/en/-801.51BUS33L | https://media-catalog.hewi.com/media/artikel/zi/en/hewi_801_51bus33l_en.pdf
801.51BUS33R | L-shaped shower compartment seat with lift-up feature (ADA) Matt edition | Shower folding seat, L-shape (USA) - design made from rails and seat elements - functions as a secure seat in the shower area - can be folded up - with corrosion-protected steel core throughout - wall plate made from synthetic material with integrated steel core - protruding seat element right - the narrow seating element is 18 1/8 inch (460 mm) wide and 15 1/16 inch (382 mm) deep - the protruding seat element is 13 9/16 inch (345 mm) wide and 22 3/4 inch (578 mm) deep - seat elements 2 3/16 inch (55 mm) wide - maximum loading capacity 450 lbs (204 kg) - includes fixing material for mounting to cavity walls with wood backlining of two 2 inch x 12 inch laminate or hardwood boards connected with a 1/2 inch x 12 inch plywood board - concealed fastening - made of high-quality matt polyamide in HEWI colours 99 (pure white), 95 (stone grey) and 92 (anthracite grey) - meets the requirements of 2010 ADA standards and ICC/ANSI A117.1-2017 Article no.: HEWI 801.51BUS33R | https://catalog.hewi.com/en/-801.51BUS33R | https://media-catalog.hewi.com/media/artikel/zi/en/hewi_801_51bus33r_en.pdf
801.51BUS440 | Rectangular shower compartment seat with lift-up feature (ADA) Matt edition | Shower folding seat, rectangular (USA) - design made from rails and seat elements - functions as a secure seat in the shower area - can be folded up - with corrosion-protected steel core throughout - wall plate made from synthetic material with integrated steel core - 20 1/16 inch (510 mm) wide and 15 1/16 inch (382 mm) deep - seat elements 2 3/16 inch (55 mm) wide - includes fixing material for mounting to cavity walls with wood backlining of two 2 inch x 12 inch laminate or hardwood boards connected with a 1/2 inch x 12 inch plywood board - concealed fastening - maximum loading capacity 450 lbs (204 kg) - made of high-quality matt polyamide in HEWI colours 99 (pure white), 95 (stone grey) and 92 (anthracite grey) - meets the requirements of 2010 ADA standards and ICC/ANSI A117.1-2017 Article no.: HEWI 801.51BUS440 | https://catalog.hewi.com/en/-801.51BUS440 | https://media-catalog.hewi.com/media/artikel/zi/en/hewi_801_51bus440_en.pdf
801.51BUS450 | Rectangular shower compartment seat with lift-up feature (ADA) Matt edition | Shower folding seat, rectangular (USA) - design made from rails and seat elements - functions as a secure seat in the shower area - can be folded up - with corrosion-protected steel core throughout - wall plate made from synthetic material with integrated steel core - 27 5/16 inch (694 mm) wide and 15 1/16 inch (382 mm) deep - seat elements 2 3/16 inch (55 mm) wide - includes fixing material for mounting to cavity walls with wood backlining of two 2 inch x 12 inch laminate or hardwood boards connected with a 1/2 inch x 12 inch plywood board - concealed fastening - maximum loading capacity 450 lbs (204 kg) - made of high-quality matt polyamide in HEWI colours 99 (pure white), 95 (stone grey) and 92 (anthracite grey) - meets the requirements of 2010 ADA standards and ICC/ANSI A117.1-2017 Article no.: HEWI 801.51BUS450 | https://catalog.hewi.com/en/-801.51BUS450 | https://media-catalog.hewi.com/media/artikel/zi/en/hewi_801_51bus450_en.pdf
801.51BUS460 | Rectangular shower compartment seat with lift-up feature (ADA) Matt edition | Shower folding seat, rectangular (USA) - design made from rails and seat elements - functions as a secure seat in the shower area - can be folded up - with corrosion-protected steel core throughout - wall plate made from synthetic material with integrated steel core - 32 3/16 inch (817 mm) wide and 15 1/16 inch (382 mm) deep - seat elements 2 3/16 inch (55 mm) wide - includes fixing material for mounting to cavity walls with wood backlining of two 2 inch x 12 inch laminate or hardwood boards connected with a 1/2 inch x 12 inch plywood board - concealed fastening - maximum loading capacity 450 lbs (204 kg) - made of high-quality matt polyamide in HEWI colours 99 (pure white), 95 (stone grey) and 92 (anthracite grey) - meets the requirements of 2010 ADA standards and ICC/ANSI A117.1-2017 Article no.: HEWI 801.51BUS460 | https://catalog.hewi.com/en/-801.51BUS460 | https://media-catalog.hewi.com/media/artikel/zi/en/hewi_801_51bus460_en.pdf
801.51BUS520 | Bathtub seat with lift-up feature (ADA) Matt edition | Bathtub folding seat (USA) - design made from rails and seat elements - functions as a secure seat in the bathtub - can be folded up - with corrosion-protected steel core throughout - wall plate made from synthetic material with integrated steel core - 15 1/4 inch (387 mm) wide and 29 1/8 inch (740 mm) deep - seat elements 2 3/16 inch (55 mm) wide - includes fixing material for mounting to cavity walls with wood backlining of two 2 inch x 12 inch laminate or hardwood boards connected with a 1/2 inch x 12 inch plywood board - concealed fastening - maximum loading capacity 450 lbs (204 kg) - made of high-quality matt polyamide in HEWI colours 99 (pure white), 95 (stone grey) and 92 (anthracite grey) - meets the requirements of 2010 ADA standards and ICC/ANSI A117.1-2017 Article no.: HEWI 801.51BUS520 | https://catalog.hewi.com/en/-801.51BUS520 | https://media-catalog.hewi.com/media/artikel/zi/en/hewi_801_51bus520_en.pdf
801.51US320L | L-shaped shower compartment seat with lift-up feature (ADA) 27" x 22 3/4" (685 x 578 mm), projecting seat element left | Shower folding seat, L-shape (USA) - design made from rails and seat elements - functions as a secure seat in the shower area - can be folded up - with corrosion-protected steel core throughout - wall plate made from synthetic material with integrated steel core - protruding seat element left - the protruding seat element is 13 3/8 inch (340 mm) wide and 15 1/16 inch (382 mm) deep - the L-part is 13 9/16 inch (345 mm) wide and 22 3/4 inch (578 mm) deep - seat elements 2 3/16 inch (55 mm) wide - maximum loading capacity 450 lbs (204 kg) - includes fixing material for mounting to cavity walls with wood backlining of two 2 inch x 12 inch laminate or hardwood boards connected with a 1/2 inch x 12 inch plywood board - concealed fastening - made from high-grade synthetic material in the HEWI colors 99 (pure white), 95 (stone gray), 92 (anthracite gray), 90 (jet black), 86 (sand), 84 (umber) and 33 (ruby red) - meets the requirements of 2010 ADA standards and ICC/ANSI A117.1-2017 Article no.: HEWI 801.51US320L | https://catalog.hewi.com/en/-801.51US320L | https://media-catalog.hewi.com/media/artikel/zi/en/hewi_801_51us320l_en.pdf
801.51US320R | L-shaped shower compartment seat with lift-up feature (ADA) 27" x 22 3/4" (685 x 578 mm), projecting seat element right | Shower folding seat, L-shape (USA) - design made from rails and seat elements - functions as a secure seat in the shower area - can be folded up - with corrosion-protected steel core throughout - wall plate made from synthetic material with integrated steel core - protruding seat element right - the narrow seating element is 13 3/8 inch (340 mm) wide and 15 1/16 inch (382 mm) deep - the protruding seat element is 13 9/16 inch (345 mm) wide and 22 3/4 inch (578 mm) deep - seat elements 2 3/16 inch (55 mm) wide - maximum loading capacity 450 lbs (204 kg) - includes fixing material for mounting to cavity walls with wood backlining of two 2 inch x 12 inch laminate or hardwood boards connected with a 1/2 inch x 12 inch plywood board - concealed fastening - made from high-grade synthetic material in the HEWI colors 99 (pure white), 95 (stone gray), 92 (anthracite gray), 90 (jet black), 86 (sand), 84 (umber) and 33 (ruby red) - meets the requirements of 2010 ADA standards and ICC/ANSI A117.1-2017 Article no.: HEWI 801.51US320R | https://catalog.hewi.com/en/-801.51US320R | https://media-catalog.hewi.com/media/artikel/zi/en/hewi_801_51us320r_en.pdf
801.51US321S | L-shaped shower compartment seat with lift-up feature (ADA) 27" x 22 13/16" (685 x 580 mm), with floor support | Shower folding seat, L-shape (USA) - design made from rails and seat elements - with corrosion-protected steel core throughout - functions as a secure seat in the shower area - wall plate made from synthetic material with integrated steel core - with made-to-measure floor support for absorbing vertical application of force - floor support made to measure for seat heights from 17 to 19 inch (432 to 482 mm) - floor support a broad bottomed buffer to protect soft floor coverings - can be folded up - protruding seat element left or right - the protruding seat element is 13 3/8 inch (340 mm) wide and 15 1/16 inch (382 mm) deep - the L-shaped element is 13 9/16 inch (345 mm) wide and 22 3/4 inch (578 mm) deep - seat elements 2 3/16 inch (55 mm) wide - maximum loading capacity 450 lbs (204 kg) - includes fixing material for mounting to cavity walls with wood backlining of two 2 inch x 12 inch laminate or hardwood boards connected with a 1/2 inch x 12 inch plywood board - concealed fastening - made from high-grade synthetic material in the HEWI colors 99 (pure white), 95 (stone gray), 92 (anthracite gray), 90 (jet black), 86 (sand), 84 (umber) and 33 (ruby red) - meets the requirements of 2010 ADA standards and ICC/ANSI A117.1-2017 Article no.: HEWI 801.51US321S | https://catalog.hewi.com/en/-801.51US321S | https://media-catalog.hewi.com/media/artikel/zi/en/hewi_801_51us321s_en.pdf
801.51US330L | L-shaped shower compartment seat with lift-up feature (ADA) 31 11/16" x 22 3/4" (805 x 578 mm), projecting seat element left | Shower folding seat, L-shape (USA) - design made from rails and seat elements - functions as a secure seat in the shower area - can be folded up - with corrosion-protected steel core throughout - wall plate made from synthetic material with integrated steel core - protruding seat element left - the narrow seating element is 18 1/8 inch (460 mm) wide and 15 1/16 inch (382 mm) deep - the protruding seat element is 13 9/16 inch (345 mm) wide and 22 3/4 inch (578 mm) deep - seat elements 2 3/16 inch (55 mm) wide - maximum loading capacity 450 lbs (204 kg) - includes fixing material for mounting to cavity walls with wood backlining of two 2 inch x 12 inch laminate or hardwood boards connected with a 1/2 inch x 12 inch plywood board - concealed fastening - made from high-grade synthetic material in the HEWI colors 99 (pure white), 95 (stone gray), 92 (anthracite gray), 90 (jet black), 86 (sand), 84 (umber) and 33 (ruby red) - meets the requirements of 2010 ADA standards and ICC/ANSI A117.1-2017 Article no.: HEWI 801.51US330L | https://catalog.hewi.com/en/-801.51US330L | https://media-catalog.hewi.com/media/artikel/zi/en/hewi_801_51us330l_en.pdf
801.51US330R | L-shaped shower compartment seat with lift-up feature (ADA) 31 11/16" x 22 3/4" (805 x 578 mm), projecting seat element right | Shower folding seat, L-shape (USA) - design made from rails and seat elements - functions as a secure seat in the shower area - can be folded up - with corrosion-protected steel core throughout - wall plate made from synthetic material with integrated steel core - protruding seat element right - the narrow seating element is 18 1/8 inch (460 mm) wide and 15 1/16 inch (382 mm) deep - the protruding seat element is 13 9/16 inch (345 mm) wide and 22 3/4 inch (578 mm) deep - seat elements 2 3/16 inch (55 mm) wide - maximum loading capacity 450 lbs (204 kg) - includes fixing material for mounting to cavity walls with wood backlining of two 2 inch x 12 inch laminate or hardwood boards connected with a 1/2 inch x 12 inch plywood board - concealed fastening - made from high-grade synthetic material in the HEWI colors 99 (pure white), 95 (stone gray), 92 (anthracite gray), 90 (jet black), 86 (sand), 84 (umber) and 33 (ruby red) - meets the requirements of 2010 ADA standards and ICC/ANSI A117.1-2017 Article no.: HEWI 801.51US330R | https://catalog.hewi.com/en/-801.51US330R | https://media-catalog.hewi.com/media/artikel/zi/en/hewi_801_51us330r_en.pdf
801.51US331S | L-shaped shower compartment seat with lift-up feature (ADA) 27" x 22 13/16" (685 x 580 mm), with floor support | Shower folding seat, L-shape (USA) - design made from rails and seat elements - with corrosion-protected steel core throughout - functions as a secure seat in the shower area - wall plate made from synthetic material with integrated steel core - with made-to-measure floor support for absorbing vertical application of force - floor support made to measure for seat heights from 17 to 19 inch (432 to 482 mm) - floor support a broad bottomed buffer to protect soft floor coverings - can be folded up - protruding seat element left or right - the narrow seat element is 18 1/8 inch (460 mm) wide and 15 1/16 inch (382 mm) deep - the protruding seat element is 13 9/16 inch (345 mm) wide and 22 3/4 inch (578 mm) deep - seat elements 2 3/16 inch (55 mm) wide - maximum loading capacity 450 lbs (204 kg) - includes fixing material for mounting to cavity walls with wood backlining of two 2 inch x 12 inch laminate or hardwood boards connected with a 1/2 inch x 12 inch plywood board - concealed fastening - made from high-grade synthetic material in the HEWI colors 99 (pure white), 95 (stone gray), 92 (anthracite gray), 90 (jet black), 86 (sand), 84 (umber) and 33 (ruby red) - meets the requirements of 2010 ADA standards and ICC/ANSI A117.1-2017 Article no.: HEWI 801.51US331S | https://catalog.hewi.com/en/-801.51US331S | https://media-catalog.hewi.com/media/artikel/zi/en/hewi_801_51us331s_en.pdf
801.51US440 | Rectangular shower compartment seat with lift-up feature (ADA) 20 1/16" x 15 1/16" (510 x 382 mm) | Shower folding seat, rectangular (USA) - design made from rails and seat elements - functions as a secure seat in the shower area - can be folded up - with corrosion-protected steel core throughout - wall plate made from synthetic material with integrated steel core - 20 1/16 inch (510 mm) wide and 15 1/16 inch (382 mm) deep - seat elements 2 3/16 inch (55 mm) wide - includes fixing material for mounting to cavity walls with wood backlining of two 2 inch x 12 inch laminate or hardwood boards connected with a 1/2 inch x 12 inch plywood board - concealed fastening - maximum loading capacity 450 lbs (204 kg) - made from high-grade synthetic material in the HEWI colors 99 (pure white), 95 (stone gray), 92 (anthracite gray), 90 (jet black), 86 (sand), 84 (umber) and 33 (ruby red) - meets the requirements of 2010 ADA standards and ICC/ANSI A117.1-2017 Article no.: HEWI 801.51US440 | https://catalog.hewi.com/en/-801.51US440 | https://media-catalog.hewi.com/media/artikel/zi/en/hewi_801_51us440_en.pdf
801.51US450 | Rectangular shower compartment seat with lift-up feature (ADA) 27 5/16" x 15 1/16" (694 x 382 mm) | Shower folding seat, rectangular (USA) - design made from rails and seat elements - functions as a secure seat in the shower area - can be folded up - with corrosion-protected steel core throughout - wall plate made from synthetic material with integrated steel core - 27 5/16 inch (694 mm) wide and 15 1/16 inch (382 mm) deep - seat elements 2 3/16 inch (55 mm) wide - includes fixing material for mounting to cavity walls with wood backlining of two 2 inch x 12 inch laminate or hardwood boards connected with a 1/2 inch x 12 inch plywood board - concealed fastening - maximum loading capacity 450 lbs (204 kg) - made from high-grade synthetic material in the HEWI colors 99 (pure white), 95 (stone gray), 92 (anthracite gray), 90 (jet black), 86 (sand), 84 (umber) and 33 (ruby red) - meets the requirements of 2010 ADA standards and ICC/ANSI A117.1-2017 Article no.: HEWI 801.51US450 | https://catalog.hewi.com/en/-801.51US450 | https://media-catalog.hewi.com/media/artikel/zi/en/hewi_801_51us450_en.pdf
801.51US460 | Rectangular shower compartment seat with lift-up feature (ADA) 32 3/16" x 15 1/16" (817 x 382 mm) | Shower folding seat, rectangular (USA) - design made from rails and seat elements - functions as a secure seat in the shower area - can be folded up - with corrosion-protected steel core throughout - wall plate made from synthetic material with integrated steel core - 32 3/16 inch (817 mm) wide and 15 1/16 inch (382 mm) deep - seat elements 2 3/16 inch (55 mm) wide - includes fixing material for mounting to cavity walls with wood backlining of two 2 inch x 12 inch laminate or hardwood boards connected with a 1/2 inch x 12 inch plywood board - concealed fastening - maximum loading capacity 450 lbs (204 kg) - made from high-grade synthetic material in the HEWI colors 99 (pure white), 95 (stone gray), 92 (anthracite gray), 90 (jet black), 86 (sand), 84 (umber) and 33 (ruby red) - meets the requirements of 2010 ADA standards and ICC/ANSI A117.1-2017 Article no.: HEWI 801.51US460 | https://catalog.hewi.com/en/-801.51US460 | https://media-catalog.hewi.com/media/artikel/zi/en/hewi_801_51us460_en.pdf
801.51US520 | Bathtub seat with lift-up feature (ADA) 15 1/4" x 29 1/8" (387 x 740 mm) | Bathtub folding seat (USA) - design made from rails and seat elements - functions as a secure seat in the bathtub - can be folded up - with corrosion-protected steel core throughout - wall plate made from synthetic material with integrated steel core - 15 1/4 inch (387 mm) wide and 29 1/8 inch (740 mm) deep - seat elements 2 3/16 inch (55 mm) wide - includes fixing material for mounting to cavity walls with wood backlining of two 2 inch x 12 inch laminate or hardwood boards connected with a 1/2 inch x 12 inch plywood board - concealed fastening - maximum loading capacity 450 lbs (204 kg) - made from high-grade synthetic material in the HEWI colors 99 (pure white), 95 (stone gray), 92 (anthracite gray), 90 (jet black), 86 (sand), 84 (umber) and 33 (ruby red) - meets the requirements of 2010 ADA standards and ICC/ANSI A117.1-2017 Article no.: HEWI 801.51US520 | https://catalog.hewi.com/en/-801.51US520 | https://media-catalog.hewi.com/media/artikel/zi/en/hewi_801_51us520_en.pdf
900.51.20640 | L-shaped shower compartment seat with lift-up feature (ADA) | Shower folding seat, L-shape (USA) - made of high-quality polished stainless steel with one-piece HPL seat, screwed from the underside - functions as a secure seat in the shower area - can be folded up - wall bracket made of stainless steel - projecting seat element left - projecting seat element: 13 inch (330 mm) wide and 22 13/16 inch (580 mm) deep - narrow seat element: 13 inch (330 mm) wide and 15 3/4 inch (400 mm) deep - low-maintenance brakes on shower seat allow seat surface to remain in an upright position after folding up - surfaces enable easy cleaning and hygiene - additional wall support with high-quality polished stainless steel bracket with high-quality polished stainless steel wall bracket - includes fixing material for mounting to cavity walls with wood backlining of two 2 inch x 12 inch laminate or hardwood boards connected with a 1/2 inch x 12 inch plywood board - maximum loading capacity 450 lbs (204 kg) - meets requirements according to 2010 ADA standards and ICC / ANSI A117.1-2017 - shipping only possible on pallet Article no.: HEWI 900.51.20640 | https://catalog.hewi.com/en/-900.51.20640 | https://media-catalog.hewi.com/media/artikel/zi/en/hewi_900_51_20640_en.pdf
900.51.206XA | L-shaped shower compartment seat with lift-up feature (ADA) satin | Shower folding seat, L-shape (USA) - made of high-quality stainless steel with one-piece HPL seat, screwed from the underside - functions as a secure seat in the shower area - can be folded up - wall bracket made of stainless steel - projecting seat element left - projecting seat element: 13 inch (330 mm) wide and 22 13/16 inch (580 mm) deep - narrow seat element: 13 inch (330 mm) wide and 15 3/4 inch (400 mm) deep - low-maintenance brakes on shower seat allow seat surface to remain in an upright position after folding up - surfaces enable easy cleaning and hygiene - additional wall support with high-quality stainless steel bracket with stainless steel wall bracket - includes fixing material for mounting to cavity walls with wood backlining of two 2 inch x 12 inch laminate or hardwood boards connected with a 1/2 inch x 12 inch plywood board - maximum loading capacity 450 lbs (204 kg) - meets requirements according to 2010 ADA standards and ICC / ANSI A117.1-2017 - shipping only possible on pallet Article no.: HEWI 900.51.206XA | https://catalog.hewi.com/en/-900.51.206XA | https://media-catalog.hewi.com/media/artikel/zi/en/hewi_900_51_206xa_en.pdf
900.51.20740 | L-shaped shower compartment seat with lift-up feature (ADA) | Shower folding seat, L-shape (USA) - made of high-quality polished stainless steel with one-piece HPL seat, screwed from the underside - functions as a secure seat in the shower area - can be folded up - wall bracket made of stainless steel - projecting seat element right - projecting seat element: 13 inch (330 mm) wide and 22 13/16 inch (580 mm) deep - narrow seat element: 13 inch (330 mm) wide and 15 3/4 inch (400 mm) deep - low-maintenance brakes on shower seat allow seat surface to remain in an upright position after folding up - surfaces enable easy cleaning and hygiene - additional wall support with high-quality polished stainless steel bracket with high-quality polished stainless steel wall bracket - includes fixing material for mounting to cavity walls with wood backlining of two 2 inch x 12 inch laminate or hardwood boards connected with a 1/2 inch x 12 inch plywood board - maximum loading capacity 450 lbs (204 kg) - meets requirements according to 2010 ADA standards and ICC / ANSI A117.1-2017 - shipping only possible on pallet Article no.: HEWI 900.51.20740 | https://catalog.hewi.com/en/-900.51.20740 | https://media-catalog.hewi.com/media/artikel/zi/en/hewi_900_51_20740_en.pdf
900.51.207XA | L-shaped shower compartment seat with lift-up feature (ADA) satin | Shower folding seat, L-shape (USA) - made of high-quality stainless steel with one-piece HPL seat, screwed from the underside - functions as a secure seat in the shower area - can be folded up - wall bracket made of stainless steel - projecting seat element right - projecting seat element: 13 inch (330 mm) wide and 22 13/16 inch (580 mm) deep - narrow seat element: 13 inch (330 mm) wide and 15 3/4 inch (400 mm) deep - low-maintenance brakes on shower seat allow seat surface to remain in an upright position after folding up - surfaces enable easy cleaning and hygiene - additional wall support with high-quality stainless steel bracket with stainless steel wall bracket - includes fixing material for mounting to cavity walls with wood backlining of two 2 inch x 12 inch laminate or hardwood boards connected with a 1/2 inch x 12 inch plywood board - maximum loading capacity 450 lbs (204 kg) - meets requirements according to 2010 ADA standards and ICC / ANSI A117.1-2017 - shipping only possible on pallet Article no.: HEWI 900.51.207XA | https://catalog.hewi.com/en/-900.51.207XA | https://media-catalog.hewi.com/media/artikel/zi/en/hewi_900_51_207xa_en.pdf
900.51.20840 | L-shaped shower compartment seat with lift-up feature (ADA) | Shower folding seat, L-shape (USA) - made of high-quality polished stainless steel with one-piece HPL seat, screwed from the underside - functions as a secure seat in the shower area - can be folded up - wall bracket made of stainless steel - projecting seat element left - narrow seat element: 18 7/8 inch (480 mm) wide and 15 3/4 inch (400 mm) deep - projecting seat element: 13 inch (330 mm) wide and 22 13/16 inch (580 mm) deep - low-maintenance brakes on shower seat allow seat surface to remain in an upright position after folding up - surfaces enable easy cleaning and hygiene - additional wall support with high-quality polished stainless steel bracket with high-quality polished stainless steel wall bracket - includes fixing material for mounting to cavity walls with wood backlining of two 2 inch x 12 inch laminate or hardwood boards connected with a 1/2 inch x 12 inch plywood board- maximum loading capacity 450 lbs (204 kg) - meets requirements according to 2010 ADA standards and ICC / ANSI A117.1-2017 - shipping only possible on pallet Article no.: HEWI 900.51.20840 | https://catalog.hewi.com/en/-900.51.20840 | https://media-catalog.hewi.com/media/artikel/zi/en/hewi_900_51_20840_en.pdf
900.51.208XA | L-shaped shower compartment seat with lift-up feature (ADA) satin | Shower folding seat, L-shape (USA) - made of high-quality stainless steel with one-piece HPL seat, screwed from the underside - functions as a secure seat in the shower area - can be folded up - wall bracket made of stainless steel - projecting seat element left - narrow seat element: 18 7/8 inch (480 mm) wide and 15 3/4 inch (400 mm) deep - projecting seat element: 13 inch (330 mm) wide and 22 13/16 inch (580 mm) deep - low-maintenance brakes on shower seat allow seat surface to remain in an upright position after folding up - surfaces enable easy cleaning and hygiene - additional wall support with high-quality stainless steel bracket with stainless steel wall bracket - includes fixing material for mounting to cavity walls with wood backlining of two 2 inch x 12 inch laminate or hardwood boards connected with a 1/2 inch x 12 inch plywood board- maximum loading capacity 450 lbs (204 kg) - meets requirements according to 2010 ADA standards and ICC / ANSI A117.1-2017 - shipping only possible on pallet Article no.: HEWI 900.51.208XA | https://catalog.hewi.com/en/-900.51.208XA | https://media-catalog.hewi.com/media/artikel/zi/en/hewi_900_51_208xa_en.pdf
900.51.20940 | L-shaped shower compartment seat with lift-up feature (ADA) | Shower folding seat, L-shape (USA) - made of high-quality polished stainless steel with one-piece HPL seat, screwed from the underside - functions as a secure seat in the shower area - can be folded up - wall bracket made of stainless steel - projecting seat element right - narrow seat element: 18 7/8 inch (480 mm) wide and 15 3/4 inch (400 mm) deep - projecting seat element: 13 inch (330 mm) wide and 22 13/16 inch (580 mm) deep - low-maintenance brakes on shower seat allow seat surface to remain in an upright position after folding up - surfaces enable easy cleaning and hygiene - additional wall support with high-quality polished stainless steel bracket with high-quality polished stainless steel wall bracket - includes fixing material for mounting to cavity walls with wood backlining of two 2 inch x 12 inch laminate or hardwood boards connected with a 1/2 inch x 12 inch plywood board - maximum loading capacity 450 lbs (204 kg) - meets requirements according to 2010 ADA standards and ICC / ANSI A117.1-2017 - shipping only possible on pallet Article no.: HEWI 900.51.20940 | https://catalog.hewi.com/en/-900.51.20940 | https://media-catalog.hewi.com/media/artikel/zi/en/hewi_900_51_20940_en.pdf
900.51.209XA | L-shaped shower compartment seat with lift-up feature (ADA) satin | Shower folding seat, L-shape (USA) - made of high-quality stainless steel with one-piece HPL seat, screwed from the underside - functions as a secure seat in the shower area - can be folded up - wall bracket made of stainless steel - projecting seat element right - narrow seat element: 18 7/8 inch (480 mm) wide and 15 3/4 inch (400 mm) deep - projecting seat element: 13 inch (330 mm) wide and 22 13/16 inch (580 mm) deep - low-maintenance brakes on shower seat allow seat surface to remain in an upright position after folding up - surfaces enable easy cleaning and hygiene - additional wall support with high-quality stainless steel bracket with stainless steel wall bracket - includes fixing material for mounting to cavity walls with wood backlining of two 2 inch x 12 inch laminate or hardwood boards connected with a 1/2 inch x 12 inch plywood board- maximum loading capacity 450 lbs (204 kg) - meets requirements according to 2010 ADA standards and ICC / ANSI A117.1-2017 - shipping only possible on pallet Article no.: HEWI 900.51.209XA | https://catalog.hewi.com/en/-900.51.209XA | https://media-catalog.hewi.com/media/artikel/zi/en/hewi_900_51_209xa_en.pdf
900.51.21040 | Rectangular shower compartment seat with lift-up feature (ADA) | Shower folding seat, rectangular (USA) - made of high-quality polished stainless steel with one-piece HPL seat, screwed from the underside - functions as a secure seat in the shower area - can be folded up - wall bracket made of stainless steel - low-maintenance brakes on shower seat allow seat surface to remain in an upright position after folding up - surfaces enable easy cleaning and hygiene - additional wall support with high-quality polished stainless steel bracket with high-quality polished stainless steel wall bracket - 20 1/16 inch (510 mm) wide and 15 3/4 inch (400 mm) deep - includes fixing material for mounting to cavity walls with wood backlining of two 2 inch x 12 inch laminate or hardwood boards connected with a 1/2 inch x 12 inch plywood board - maximum loading capacity 450 lbs (204 kg) - meets requirements according to 2010 ADA standards and ICC / ANSI A117.1-2017 - shipping only possible on pallet Article no.: HEWI 900.51.21040 | https://catalog.hewi.com/en/-900.51.21040 | https://media-catalog.hewi.com/media/artikel/zi/en/hewi_900_51_21040_en.pdf
900.51.210XA | Rectangular shower compartment seat with lift-up feature (ADA) satin | Shower folding seat, rectangular (USA) - made of high-quality stainless steel with one-piece HPL seat, screwed invisibly, screwed from the underside - functions as a secure seat in the shower area - can be folded up - wall bracket made of stainless steel - low-maintenance brakes on shower seat allow seat surface to remain in an upright position after folding up - surfaces enable easy cleaning and hygiene - additional wall support with high-quality stainless steel bracket with stainless steel wall bracket - 20 1/16 inch (510 mm) wide and 15 3/4 inch (400 mm) deep - includes fixing material for mounting to cavity walls with wood backlining of two 2 inch x 12 inch laminate or hardwood boards connected with a 1/2 inch x 12 inch plywood board - maximum loading capacity 450 lbs (204 kg) - meets requirements according to 2010 ADA standards and ICC / ANSI A117.1-2017 - shipping only possible on pallet Article no.: HEWI 900.51.210XA | https://catalog.hewi.com/en/-900.51.210XA | https://media-catalog.hewi.com/media/artikel/zi/en/hewi_900_51_210xa_en.pdf
900.51.21140 | Rectangular shower compartment seat with lift-up feature (ADA) | Shower folding seat, rectangular (USA) - made of high-quality polished stainless steel with one-piece HPL seat, screwed from the underside - functions as a secure seat in the shower area - can be folded up - wall bracket made of stainless steel - low-maintenance brakes on shower seat allow seat surface to remain in an upright position after folding up - surfaces enable easy cleaning and hygiene - additional wall support with high-quality polished stainless steel bracket with high-quality polished stainless steel wall bracket - 26 inch (660 mm) wide and 15 3/4 inch (400 mm) deep - includes fixing material for mounting to cavity walls with wood backlining of two 2 inch x 12 inch laminate or hardwood boards connected with a 1/2 inch x 12 inch plywood board - maximum loading capacity 450 lbs (204 kg) - meets requirements according to 2010 ADA standards and ICC / ANSI A117.1-2017 - shipping only possible on pallet Article no.: HEWI 900.51.21140 | https://catalog.hewi.com/en/-900.51.21140 | https://media-catalog.hewi.com/media/artikel/zi/en/hewi_900_51_21140_en.pdf
900.51.211XA | Rectangular shower compartment seat with lift-up feature (ADA) satin | Shower folding seat, rectangular (USA) - made of high-quality stainless steel with one-piece HPL seat, screwed from the underside - functions as a secure seat in the shower area - can be folded up - wall bracket made of stainless steel - low-maintenance brakes on shower seat allow seat surface to remain in an upright position after folding up - surfaces enable easy cleaning and hygiene - additional wall support with high-quality stainless steel bracket with stainless steel wall bracket - 26 inch (660 mm) wide and 15 3/4 inch (400 mm) deep - includes fixing material for mounting to cavity walls with wood backlining of two 2 inch x 12 inch laminate or hardwood boards connected with a 1/2 inch x 12 inch plywood board - maximum loading capacity 450 lbs (204 kg) - meets requirements according to 2010 ADA standards and ICC / ANSI A117.1-2017 - shipping only possible on pallet Article no.: HEWI 900.51.211XA | https://catalog.hewi.com/en/-900.51.211XA | https://media-catalog.hewi.com/media/artikel/zi/en/hewi_900_51_211xa_en.pdf
900.51.21240 | Rectangular shower compartment seat with lift-up feature (ADA) | Shower folding seat, rectangular (USA) - made of high-quality polished stainless steel with one-piece HPL seat, screwed from the underside - functions as a secure seat in the shower area - can be folded up - wall bracket made of stainless steel - low-maintenance brakes on shower seat allow seat surface to remain in an upright position after folding up - surfaces enable easy cleaning and hygiene - additional wall support with high-quality polished stainless steel bracket with high-quality polished stainless steel wall bracket - 31 7/8 inch (810 mm) wide and 15 3/4 inch (400 mm) deep - includes fixing material for mounting to cavity walls with wood backlining of two 2 inch x 12 inch laminate or hardwood boards connected with a 1/2 inch x 12 inch plywood board - maximum loading capacity 450 lbs (204 kg) - meets requirements according to 2010 ADA standards and ICC / ANSI A117.1-2017 - shipping only possible on pallet Article no.: HEWI 900.51.21240 | https://catalog.hewi.com/en/-900.51.21240 | https://media-catalog.hewi.com/media/artikel/zi/en/hewi_900_51_21240_en.pdf
900.51.212XA | Rectangular shower compartment seat with lift-up feature (ADA) satin | Shower folding seat, rectangular (USA) - made of high-quality stainless steel with one-piece HPL seat, screwed from the underside - functions as a secure seat in the shower area - can be folded up - wall bracket made of stainless steel - low-maintenance brakes on shower seat allow seat surface to remain in an upright position after folding up - surfaces enable easy cleaning and hygiene - additional wall support with high-quality stainless steel bracket with stainless steel wall bracket - 31 7/8 inch (810 mm) wide and 15 3/4 inch (400 mm) deep - includes fixing material for mounting to cavity walls with wood backlining of two 2 inch x 12 inch laminate or hardwood boards connected with a 1/2 inch x 12 inch plywood board - maximum loading capacity 450 lbs (204 kg) - meets requirements according to 2010 ADA standards and ICC / ANSI A117.1-2017 - shipping only possible on pallet Article no.: HEWI 900.51.212XA | https://catalog.hewi.com/en/-900.51.212XA | https://media-catalog.hewi.com/media/artikel/zi/en/hewi_900_51_212xa_en.pdf
900.51.21340 | Bathtub seat with lift-up feature (ADA) | Bathtub seat with lift-up feature (USA) - made of high-quality polished stainless steel with one-piece HPL seat, screwed from the underside - functions as a secure seat in the bathtub - can be folded up - wall bracket made of stainless steel - low-maintenance brakes on shower seat allow seat surface to remain in an upright position after folding up - surfaces enable easy cleaning and hygiene - 14 15/16 inch (380 mm) wide and 29 inch (737 mm) deep - includes fixing material for mounting to cavity walls with wood backlining of two 2 inch x 12 inch laminate or hardwood boards connected with a 1/2 inch x 12 inch plywood board - maximum loading capacity 450 lbs (204 kg) - meets requirements according to 2010 ADA standards and ICC / ANSI A117.1-2017 - shipping only possible on pallet Article no.: HEWI 900.51.21340 | https://catalog.hewi.com/en/-900.51.21340 | https://media-catalog.hewi.com/media/artikel/zi/en/hewi_900_51_21340_en.pdf
900.51.213XA | Bathtub seat with lift-up feature (ADA) satin | Bathtub seat with lift-up feature (USA) - made of high-quality stainless steel with one-piece HPL seat, screwed from the underside - functions as a secure seat in the bathtub - can be folded up - wall bracket made of stainless steel - low-maintenance brakes on shower seat allow seat surface to remain in an upright position after folding up - surfaces enable easy cleaning and hygiene - 14 15/16 inch (380 mm) wide and 29 inch (737 mm) deep - includes fixing material for mounting to cavity walls with wood backlining of two 2 inch x 12 inch laminate or hardwood boards connected with a 1/2 inch x 12 inch plywood board - maximum loading capacity 450 lbs (204 kg) - meets requirements according to 2010 ADA standards and ICC / ANSI A117.1-2017 - shipping only possible on pallet Article no.: HEWI 900.51.213XA | https://catalog.hewi.com/en/-900.51.213XA | https://media-catalog.hewi.com/media/artikel/zi/en/hewi_900_51_213xa_en.pdf
Sit => Removable hanging seats
801.51BUS110 | -- | --
801.51US100 | Removable hanging seat (USA) 13 9/16" x 18 3/4" x 18 3/8" (345 x 477 x 466 mm) | Removable hanging seat (USA) from Range 801 - design made from rails, seat and backrest elements - with corrosion-protected steel core throughout - functions as a removable seat in the shower area - can be hung on the shower grab rail and grab bar (USA), rail diameter 1 5/16 inch (33 mm) - 13 9/16 inch (345 mm) wide, 18 3/4 inch (477 mm) high, 18 3/8 inch (466 mm) deep - seat area 13 9/16 inch (345 mm) wide, 13 1/4 inch (336 mm) deep - seat elements 2 3/16 inch (55 mm) wide - maximum loading capacity 330 lbs (150 kg) - made from high-grade synthetic material in the HEWI colors 99 (pure white), 95 (stone gray), 92 (anthracite gray), 90 (jet black), 86 (sand), 84 (umber) and 33 (ruby red) Article no.: HEWI 801.51US100 | https://catalog.hewi.com/en/-801.51US100 | https://media-catalog.hewi.com/media/artikel/zi/en/hewi_801_51us100_en.pdf
801.51US110 | Removable hanging seat (USA) 17 5/8" x 18 11/16" x 19 1/8" (448 x 475 x 486 mm) | Removable hanging seat (USA) from Range 801 - design made from rails, seat and backrest elements - with corrosion-protected steel core throughout - functions as a removable seat in the shower area - can be hung on the shower grab rail and grab bar (USA), rail diameter 1 5/16 inch (33 mm) - 17 5/8 inch (448 mm) wide, 18 11/16 inch (475 mm) high, 19 1/8 inch (486 mm) deep - seat area 17 5/8 inch (448 mm) wide, 13 15/16 inch (354 mm) deep - seat elements 2 3/16 inch (55 mm) wide - maximum loading capacity 330 lbs (150 kg) - made from high-grade synthetic material in the HEWI colors 99 (pure white), 95 (stone gray), 92 (anthracite gray), 90 (jet black), 86 (sand), 84 (umber) and 33 (ruby red) Article no.: HEWI 801.51US110 | https://catalog.hewi.com/en/-801.51US110 | https://media-catalog.hewi.com/media/artikel/zi/en/hewi_801_51us110_en.pdf
Sit => Shower benches
801.51.300 | Stool | Range 801 Shower stool - made of rails and seat slats - with continuous, corrosion resistant steel core - enables user to sit safely in the bathroom - maximum weight capacity 150 kg - for mobile use - 345 mm wide, 505 mm high, 336 mm deep - seat slats 55 mm wide - made of high-quality polyamide according to HEWI colour chart Article no.: HEWI 801.51.300 | https://catalog.hewi.com/en/-801.51.300 | https://media-catalog.hewi.com/media/artikel/zi/en/hewi_801_51_300_en.pdf
801.51.8400 | Shower bench with weight capacity up to 350 kg | Range 801 Shower bench - suitable for use in the shower - made of rail system, diameter 33 mm, with continuous, corrosion resistant steel core - with additional, side support rails - used for safe sitting in the bathroom and shower area - maximum weight capacity 350 kg - for mobile use - 688 mm wide, 448 mm deep, 500 mm seat height, 612 mm total height - with 55 mm wide polyamide seat slats - made of high-quality polyamide according to HEWI colour chart Article no.: HEWI 801.51.8400 | https://catalog.hewi.com/en/-801.51.8400 | https://media-catalog.hewi.com/media/artikel/zi/en/hewi_801_51_8400_en.pdf
801.51.8410 | Shower bench with weight capacity up to 350 kg | Range 801 Shower bench - suitable for use in the shower - made of rail system, diameter 33 mm, with continuous, corrosion resistant steel core - with additional, side support rails - used for safe sitting in the bathroom and shower area - maximum weight capacity 350 kg - for mobile use - 960 mm wide, 448 mm deep, 500 mm seat height, 612 mm total height - with 55 mm wide polyamide seat slats - made of high-quality polyamide according to HEWI colour chart Article no.: HEWI 801.51.8410 | https://catalog.hewi.com/en/-801.51.8410 | https://media-catalog.hewi.com/media/artikel/zi/en/hewi_801_51_8410_en.pdf
801.51B300 | Stool Matt edition | Range 801 Shower stool - made of rails and seat slats - with continuous, corrosion resistant steel core - enables user to sit safely in the bathroom - maximum weight capacity 150 kg - for mobile use - 345 mm wide, 505 mm high, 336 mm deep - seat slats 55 mm wide - made of high-quality matt polyamide in HEWI colours 99 (pure white), 98 (signal white), 97 (light grey), 95 (stone grey) and 92 (anthracite grey) Article no.: HEWI 801.51B300 | https://catalog.hewi.com/en/-801.51B300 | https://media-catalog.hewi.com/media/artikel/zi/en/hewi_801_51b300_en.pdf
Support
Support => Swing-up grab bars
801.50.100 | Hinged support rail, rotatable 600 mm projection | Range 801 Hinged support rail (rotatable) - two parallel rails running one above the other joined by a connecting bend - for holding on to and providing support - weight capacity 100 kg - with continuous, corrosion resistant steel core and wall plate made of polyamide with integrated steel core - can be folded upwards and, folded downwards with braking mechanism, in raised position can be turned to left or right towards the wall - for wall mounting with wall-specific HEWI fixing material (must be ordered separately) - concealed fixing - 600 mm projection, 259 mm high and 78 mm deep, 33 mm rail diameter - made of high-quality polyamide according to HEWI colour chart - toilet roll holder 801.50.010 and 801.50.011, WC flushing mechanism (radio-controlled) 801.50.060 and floor supports 950.50.021XA and 950.50.023XA for retrofitting - produced in accordance with Regulation (EU) 2017/745 on medical devices - fulfils the DIN 18040, ÖNORM B1600/1601 and SIA 500 requirements Article no.: HEWI 801.50.100 | https://catalog.hewi.com/en/-801.50.100 | https://media-catalog.hewi.com/media/artikel/zi/en/hewi_801_50_100_en.pdf
801.50.107 | Mobile hinged support rail, rotatable 600 mm | Range 801 mobile hinged support rail (rotatable) - two parallel rails running one above the other joined by a connecting bend - for holding on to and providing support - weight capacity 100 kg - with continuous, corrosion resistant steel core - can be folded upwards and, folded downwards with braking mechanism, in raised position can be turned to left or right towards the wall - for mobile use - for easy and flexible retrofitting on existing, preassembled mounting plate 950.50.016, must be ordered separately - toolless and quick installation by simple attachment of the mobile hinged support rail - secured by fixing screw to prevent unintentional removal - 600 mm projection, 252 mm high and 78 mm deep, 33 mm rail diameter - made of high-quality polyamide according to HEWI colour chart - toilet roll holder 801.50.010 and 801.50.011, WC flushing mechanism (radio-controlled) 801.50.060 and floor supports 950.50.021XA and 950.50.023XA for retrofitting - produced in accordance with Regulation (EU) 2017/745 on medical devices - fulfils the DIN 18040, ÖNORM B1600/1601 and SIA 500 requirements Article no.: HEWI 801.50.107 | https://catalog.hewi.com/en/-801.50.107 | https://media-catalog.hewi.com/media/artikel/zi/en/hewi_801_50_107_en.pdf
801.50.110 | Hinged support rail, rotatable 700 mm projection | Range 801 Hinged support rail (rotatable) - two parallel rails running one above the other joined by a connecting bend - for holding on to and providing support - weight capacity 100 kg - with continuous, corrosion resistant steel core and wall plate made of polyamide with integrated steel core - can be folded upwards and, folded downwards with braking mechanism, in raised position can be turned to left or right towards the wall - for wall mounting with wall-specific HEWI fixing material (must be ordered separately) - concealed fixing - 700 mm projection, 259 mm high and 78 mm deep, 33 mm rail diameter - made of high-quality polyamide according to HEWI colour chart - toilet roll holder 801.50.010 and 801.50.011, WC flushing mechanism (radio-controlled) 801.50.060 and floor supports 950.50.021XA and 950.50.023XA for retrofitting - produced in accordance with Regulation (EU) 2017/745 on medical devices - fulfils the ÖNORM B1600/1601 and SIA 500 requirements Article no.: HEWI 801.50.110 | https://catalog.hewi.com/en/-801.50.110 | https://media-catalog.hewi.com/media/artikel/zi/en/hewi_801_50_110_en.pdf
801.50.117 | Mobile hinged support rail, rotatable 700 mm | Range 801 mobile hinged support rail (rotatable) - two parallel rails running one above the other joined by a connecting bend - for holding on to and providing support - weight capacity 100 kg - with continuous, corrosion resistant steel core - can be folded upwards and, folded downwards with braking mechanism, in raised position can be turned to left or right towards the wall - for mobile use - for easy and flexible retrofitting on existing, preassembled mounting plate 950.50.016, must be ordered separately - toolless and quick installation by simple attachment of the mobile hinged support rail - secured by fixing screw to prevent unintentional removal - 700 mm projection, 252 mm high and 78 mm deep, 33 mm rail diameter - made of high-quality polyamide according to HEWI colour chart - toilet roll holder 801.50.010 and 801.50.011, WC flushing mechanism (radio-controlled) 801.50.060 and floor supports 950.50.021XA and 950.50.023XA for retrofitting - produced in accordance with Regulation (EU) 2017/745 on medical devices - fulfils the ÖNORM B1600/1601 and SIA 500 requirements Article no.: HEWI 801.50.117 | https://catalog.hewi.com/en/-801.50.117 | https://media-catalog.hewi.com/media/artikel/zi/en/hewi_801_50_117_en.pdf
801.50.120 | Hinged support rail, rotatable 850 mm projection | Range 801 Hinged support rail (rotatable) - two parallel rails running one above the other joined by a connecting bend - for holding on to and providing support - weight capacity 100 kg - with continuous, corrosion resistant steel core and wall plate made of polyamide with integrated steel core - can be folded upwards and, folded downwards with braking mechanism, in raised position can be turned to left or right towards the wall - for wall mounting with wall-specific HEWI fixing material (must be ordered separately) - concealed fixing - 850 mm projection, 259 mm high and 78 mm deep, 33 mm rail diameter - made of high-quality polyamide according to HEWI colour chart - toilet roll holder 801.50.010 and 801.50.011, WC flushing mechanism (radio-controlled) 801.50.060 and floor supports 950.50.021XA and 950.50.023XA for retrofitting - produced in accordance with Regulation (EU) 2017/745 on medical devices - fulfils the DIN 18040, ÖNORM B1600/1601 and SIA 500 requirements Article no.: HEWI 801.50.120 | https://catalog.hewi.com/en/-801.50.120 | https://media-catalog.hewi.com/media/artikel/zi/en/hewi_801_50_120_en.pdf
801.50.127 | Mobile hinged support rail, rotatable 850 mm | Range 801 mobile hinged support rail (rotatable) - two parallel rails running one above the other joined by a connecting bend - for holding on to and providing support - weight capacity 100 kg - with continuous, corrosion resistant steel core - can be folded upwards and, folded downwards with braking mechanism, in raised position can be turned to left or right towards the wall - for mobile use - for easy and flexible retrofitting on existing, preassembled mounting plate 950.50.016, must be ordered separately - toolless and quick installation by simple attachment of the mobile hinged support rail - secured by fixing screw to prevent unintentional removal - 850 mm projection, 252 mm high and 78 mm deep, 33 mm rail diameter - made of high-quality polyamide according to HEWI colour chart - toilet roll holder 801.50.010 and 801.50.011, WC flushing mechanism (radio-controlled) 801.50.060 and floor supports 950.50.021XA and 950.50.023XA for retrofitting - produced in accordance with Regulation (EU) 2017/745 on medical devices - fulfils the DIN 18040, ÖNORM B1600/1601 and SIA 500 requirements Article no.: HEWI 801.50.127 | https://catalog.hewi.com/en/-801.50.127 | https://media-catalog.hewi.com/media/artikel/zi/en/hewi_801_50_127_en.pdf
801.50.130 | Hinged support rail 900 mm projection | Range 801 Hinged support rail (rotatable) - two parallel rails running one above the other joined by a connecting bend - for holding on to and providing support - weight capacity 100 kg - with continuous, corrosion resistant steel core and wall plate made of polyamide with integrated steel core - can be folded upwards and, folded downwards with braking mechanism, in raised position can be turned to left or right towards the wall - for wall mounting with wall-specific HEWI fixing material (must be ordered separately) - concealed fixing - 900 mm projection, 259 mm high and 78 mm wide, 33 mm rail diameter - made of high-quality polyamide according to HEWI colour chart - toilet roll holder 801.50.010 and 801.50.011, WC flushing mechanism (radio-controlled) 801.50.060 and floor supports 950.50.021XA and 950.50.023XA for retrofitting - produced in accordance with Regulation (EU) 2017/745 on medical devices - fulfils the ÖNORM B1600/1601 requirements Article no.: HEWI 801.50.130 | https://catalog.hewi.com/en/-801.50.130 | https://media-catalog.hewi.com/media/artikel/zi/en/hewi_801_50_130_en.pdf
801.50.137 | Mobile hinged support rail, rotatable 900 mm | Range 801 mobile hinged support rail (rotatable) - two parallel rails running one above the other joined by a connecting bend - for holding on to and providing support - weight capacity 100 kg - with continuous, corrosion resistant steel core - can be folded upwards and, folded downwards with braking mechanism, in raised position can be turned to left or right towards the wall - for mobile use - for easy and flexible retrofitting on existing, preassembled mounting plate 950.50.016, must be ordered separately - toolless and quick installation by simple attachment of the mobile hinged support rail - secured by fixing screw to prevent unintentional removal - 900 mm projection, 252 mm high and 78 mm wide, 33 mm rail diameter - made of high-quality polyamide by HEWI colour table - toilet roll holder 801.50.010 and 801.50.011, WC flushing mechanism (radio-controlled) 801.50.060 and floor supports 950.50.021XA and 950.50.023XA for retrofitting - produced in accordance with Regulation (EU) 2017/745 on medical devices - fulfils the ÖNORM B1600/1601 requirements Article no.: HEWI 801.50.137 | https://catalog.hewi.com/en/-801.50.137 | https://media-catalog.hewi.com/media/artikel/zi/en/hewi_801_50_137_en.pdf
801.50.140 | Hinged support rail, rotatable 750 mm projection | Range 801 Hinged support rail (rotatable) - two parallel rails running one above the other joined by a connecting bend - for holding on to and providing support - weight capacity 100 kg - with continuous, corrosion resistant steel core and wall plate made of polyamide with integrated steel core - can be folded upwards and, folded downwards with braking mechanism, in raised position can be turned to left or right towards the wall - for wall mounting with wall-specific HEWI fixing material (must be ordered separately) - concealed fixing - 750 mm projection, 259 mm high and 78 mm wide, 33 mm rail diameter - made of high-quality polyamide by HEWI colour table - toilet roll holder 801.50.010 and 801.50.011, WC flushing mechanism (radio-controlled) 801.50.060 and floor supports 950.50.021XA and 950.50.023XA for retrofitting - produced in accordance with Regulation (EU) 2017/745 on medical devices - fulfils the requirements applicable in Belgium (CWATUPE, WVG Vlaanderen) in respect of the projection of the hinged support rail on the toilet Article no.: HEWI 801.50.140 | https://catalog.hewi.com/en/-801.50.140 | https://media-catalog.hewi.com/media/artikel/zi/en/hewi_801_50_140_en.pdf
801.50.147 | Mobile hinged support rail, rotatable 750 mm | Range 801 mobile hinged support rail (rotatable) - two parallel rails running one above the other joined by a connecting bend - for holding on to and providing support - weight capacity 100 kg - with continuous, corrosion resistant steel core - can be folded upwards and, folded downwards with braking mechanism, in raised position can be turned to left or right towards the wall - for mobile use - for easy and flexible retrofitting on existing, preassembled mounting plate 950.50.016, must be ordered separately - toolless and quick installation by simple attachment of the mobile hinged support rail - secured by fixing screw to prevent unintentional removal - 750 mm projection, 252 mm high and 78 mm wide, 33 mm rail diameter - made of high-quality polyamide by HEWI colour table - toilet roll holder 801.50.010 and 801.50.011, WC flushing mechanism (radio-controlled) 801.50.060 and floor supports 950.50.021XA and 950.50.023XA for retrofitting - produced in accordance with Regulation (EU) 2017/745 on medical devices - fulfils the requirements applicable in Belgium (CWATUPE, WVG Vlaanderen) in respect of the projection of the hinged support rail on the toilet Article no.: HEWI 801.50.147 | https://catalog.hewi.com/en/-801.50.147 | https://media-catalog.hewi.com/media/artikel/zi/en/hewi_801_50_147_en.pdf
801.50.200 | Hinged support rail 600 mm projection | Range 801 Hinged support rail - two parallel rails running one above the other joined by a connecting bend - for holding on to and providing support - weight capacity 100 kg - with continuous, corrosion resistant steel core and wall plate made of polyamide with integrated steel core - can be folded upwards and, folded downwards with braking mechanism - for wall mounting with wall-specific HEWI fixing material (must be ordered separately) - concealed fixing - 600 mm projection, 259 mm high and 78 mm deep, 33 mm rail diameter - made of high-quality polyamide according to HEWI colour chart - toilet roll holder 801.50.010 and 801.50.011, WC flushing mechanism (radio-controlled) 801.50.060 and floor supports 950.50.021XA and 950.50.023XA for retrofitting - produced in accordance with Regulation (EU) 2017/745 on medical devices - fulfils the DIN 18040 requirements Article no.: HEWI 801.50.200 | https://catalog.hewi.com/en/-801.50.200 | https://media-catalog.hewi.com/media/artikel/zi/en/hewi_801_50_200_en.pdf
801.50.207 | Mobile hinged support rail 600 mm | Range 801 mobile hinged support rail - two parallel rails running one above the other joined by a connecting bend - for holding on to and providing support - weight capacity 100 kg - with continuous, corrosion resistant steel core - can be folded upwards and, folded downwards with braking mechanism - for mobile use - for easy and flexible retrofitting on existing, preassembled mounting plate 950.50.016, must be ordered separately - toolless and quick installation by simple attachment of the mobile hinged support rail - secured by fixing screw to prevent unintentional removal - 600 mm projection, 252 mm high and 78 mm deep, 33 mm rail diameter - made of high-quality polyamide according to HEWI colour chart - toilet roll holder 801.50.010 and 801.50.011, WC flushing mechanism (radio-controlled) 801.50.060 and floor supports 950.50.021XA and 950.50.023XA for retrofitting - produced in accordance with Regulation (EU) 2017/745 on medical devices - fulfils the DIN 18040 requirements Article no.: HEWI 801.50.207 | https://catalog.hewi.com/en/-801.50.207 | https://media-catalog.hewi.com/media/artikel/zi/en/hewi_801_50_207_en.pdf
801.50.210 | Hinged support rail 700 mm projection | Range 801 Hinged support rail - two parallel rails running one above the other joined by a connecting bend - for holding on to and providing support - weight capacity 100 kg - with continuous, corrosion resistant steel core and wall plate made of polyamide with integrated steel core - can be folded upwards and, folded downwards with braking mechanism - for wall mounting with wall-specific HEWI fixing material (must be ordered separately) - concealed fixing - 700 mm projection, 259 mm high and 78 mm deep, 33 mm rail diameter - made of high-quality polyamide according to HEWI colour chart - toilet roll holder 801.50.010 and 801.50.011, WC flushing mechanism (radio-controlled) 801.50.060 and floor supports 950.50.021XA and 950.50.023XA for retrofitting - produced in accordance with Regulation (EU) 2017/745 on medical devices - fulfils the ÖNORM B1600/1601 and SIA 500 requirements Article no.: HEWI 801.50.210 | https://catalog.hewi.com/en/-801.50.210 | https://media-catalog.hewi.com/media/artikel/zi/en/hewi_801_50_210_en.pdf
801.50.217 | Mobile hinged support rail 700 mm | Range 801 mobile hinged support rail - two parallel rails running one above the other joined by a connecting bend - for holding on to and providing support - weight capacity 100 kg - with continuous, corrosion resistant steel core - can be folded upwards and, folded downwards with braking mechanism - for mobile use - for easy and flexible retrofitting on existing, preassembled mounting plate 950.50.016, must be ordered separately - toolless and quick installation by simple attachment of the mobile hinged support rail - secured by fixing screw to prevent unintentional removal - 700 mm projection, 252 mm high and 78 mm deep, 33 mm rail diameter - made of high-quality polyamide according to HEWI colour chart - toilet roll holder 801.50.010 and 801.50.011, WC flushing mechanism (radio-controlled) 801.50.060 and floor supports 950.50.021XA and 950.50.023XA for retrofitting - produced in accordance with Regulation (EU) 2017/745 on medical devices - fulfils the ÖNORM B1600/1601 and SIA 500 requirements Article no.: HEWI 801.50.217 | https://catalog.hewi.com/en/-801.50.217 | https://media-catalog.hewi.com/media/artikel/zi/en/hewi_801_50_217_en.pdf
801.50.220 | Hinged support rail 850 mm projection | Range 801 Hinged support rail - two parallel rails running one above the other joined by a connecting bend - for holding on to and providing support - weight capacity 100 kg - with continuous, corrosion resistant steel core and wall plate made of polyamide with integrated steel core - can be folded upwards and, folded downwards with braking mechanism - for wall mounting with wall-specific HEWI fixing material (must be ordered separately) - concealed fixing - 850 mm projection, 259 mm high and 78 mm deep, 33 mm rail diameter - made of high-quality polyamide according to HEWI colour chart - toilet roll holder 801.50.010 and 801.50.011, WC flushing mechanism (radio-controlled) 801.50.060 and floor supports 950.50.021XA and 950.50.023XA for retrofitting - produced in accordance with Regulation (EU) 2017/745 on medical devices - fulfils the DIN 18040, ÖNORM B1600/1601 and SIA 500 requirements Article no.: HEWI 801.50.220 | https://catalog.hewi.com/en/-801.50.220 | https://media-catalog.hewi.com/media/artikel/zi/en/hewi_801_50_220_en.pdf
801.50.227 | Mobile hinged support rail 850 mm | Range 801 mobile hinged support rail - two parallel rails running one above the other joined by a connecting bend - for holding on to and providing support - weight capacity 100 kg - with continuous, corrosion resistant steel core - can be folded upwards and, folded downwards with braking mechanism - for mobile use - for easy and flexible retrofitting on existing, preassembled mounting plate 950.50.016, must be ordered separately - toolless and quick installation by simple attachment of the mobile hinged support rail - secured by fixing screw to prevent unintentional removal - 850 mm projection, 252 mm high and 78 mm deep, 33 mm rail diameter - made of high-quality polyamide according to HEWI colour chart - toilet roll holder 801.50.010 and 801.50.011, WC flushing mechanism (radio-controlled) 801.50.060 and floor supports 950.50.021XA and 950.50.023XA for retrofitting - produced in accordance with Regulation (EU) 2017/745 on medical devices - fulfils the DIN 18040, ÖNORM B1600/1601 and SIA 500 requirements Article no.: HEWI 801.50.227 | https://catalog.hewi.com/en/-801.50.227 | https://media-catalog.hewi.com/media/artikel/zi/en/hewi_801_50_227_en.pdf
801.50.230 | Hinged support rail 900 mm projection | Range 801 Hinged support rail - two parallel rails running one above the other joined by a connecting bend - for holding on to and providing support - weight capacity 100 kg - with continuous, corrosion resistant steel core and wall plate made of polyamide with integrated steel core - can be folded upwards and, folded downwards with braking mechanism - for wall mounting with wall-specific HEWI fixing material (must be ordered separately) - concealed fixing - 900 mm projection, 259 mm high and 78 mm wide, 33 mm rail diameter - made of high-quality polyamide according to HEWI colour chart - toilet roll holder 801.50.010 and 801.50.011, WC flushing mechanism (radio-controlled) 801.50.060 and floor supports 950.50.021XA and 950.50.023XA for retrofitting - produced in accordance with Regulation (EU) 2017/745 on medical devices - fulfils the ÖNORM B1600/1601 requirements Article no.: HEWI 801.50.230 | https://catalog.hewi.com/en/-801.50.230 | https://media-catalog.hewi.com/media/artikel/zi/en/hewi_801_50_230_en.pdf
801.50.237 | Mobile hinged support rail 900 mm | Range 801 mobile hinged support rail - two parallel rails running one above the other joined by a connecting bend - for holding on to and providing support - weight capacity 100 kg - with continuous, corrosion resistant steel core - can be folded upwards and, folded downwards with braking mechanism - for mobile use - for easy and flexible retrofitting on existing, preassembled mounting plate 950.50.016, must be ordered separately - toolless and quick installation by simple attachment of the mobile hinged support rail - secured by fixing screw to prevent unintentional removal - 900 mm projection, 252 mm high and 78 mm wide, 33 mm rail diameter - made of high-quality polyamide by HEWI colour table - toilet roll holder 801.50.010 and 801.50.011, WC flushing mechanism (radio-controlled) 801.50.060 and floor supports 950.50.021XA and 950.50.023XA for retrofitting - produced in accordance with Regulation (EU) 2017/745 on medical devices - fulfils the ÖNORM B1600/1601 requirements Article no.: HEWI 801.50.237 | https://catalog.hewi.com/en/-801.50.237 | https://media-catalog.hewi.com/media/artikel/zi/en/hewi_801_50_237_en.pdf
801.50.240 | Hinged support rail 750 mm projection | Range 801 Hinged support rail - two parallel rails running one above the other joined by a connecting bend - for holding on to and providing support - weight capacity 100 kg - with continuous, corrosion resistant steel core and wall plate made of polyamide with integrated steel core - can be folded upwards and, folded downwards with braking mechanism - for wall mounting with wall-specific HEWI fixing material (must be ordered separately) - concealed fixing - 750 mm projection, 259 mm high and 78 mm wide, 33 mm rail diameter - made of high-quality polyamide by HEWI colour table - toilet roll holder 801.50.010 and 801.50.011, WC flushing mechanism (radio-controlled) 801.50.060 and floor supports 950.50.021XA and 950.50.023XA for retrofitting - produced in accordance with Regulation (EU) 2017/745 on medical devices - fulfils the requirements applicable in Belgium (CWATUPE, WVG Vlaanderen) in respect of the projection of the hinged support rail on the toilet Article no.: HEWI 801.50.240 | https://catalog.hewi.com/en/-801.50.240 | https://media-catalog.hewi.com/media/artikel/zi/en/hewi_801_50_240_en.pdf
801.50.247 | Mobile hinged support rail 750 mm | Range 801 mobile hinged support rail - two parallel rails running one above the other joined by a connecting bend - for holding on to and providing support - weight capacity 100 kg - with continuous, corrosion resistant steel core - can be folded upwards and, folded downwards with braking mechanism - for mobile use - for easy and flexible retrofitting on existing, preassembled mounting plate 950.50.016, must be ordered separately - toolless and quick installation by simple attachment of the mobile hinged support rail - secured by fixing screw to prevent unintentional removal - 750 mm projection, 252 mm high and 78 mm wide, 33 mm rail diameter - made of high-quality polyamide by HEWI colour table - toilet roll holder 801.50.010 and 801.50.011, WC flushing mechanism (radio-controlled) 801.50.060 and floor supports 950.50.021XA and 950.50.023XA for retrofitting - produced in accordance with Regulation (EU) 2017/745 on medical devices - fulfils the requirements applicable in Belgium (CWATUPE, WVG Vlaanderen) in respect of the projection of the hinged support rail on the toilet Article no.: HEWI 801.50.247 | https://catalog.hewi.com/en/-801.50.247 | https://media-catalog.hewi.com/media/artikel/zi/en/hewi_801_50_247_en.pdf
801.50B100 | Hinged support rail, rotatable 600 mm Matt edition | Range 801 Hinged support rail (rotatable) - two parallel rails running one above the other joined by a connecting bend - for holding on to and providing support - weight capacity 100 kg - with continuous, corrosion resistant steel core and wall plate made of polyamide with integrated steel core - can be folded upwards and, folded downwards with braking mechanism, in raised position can be turned to left or right towards the wall - for wall mounting with wall-specific HEWI fixing material (must be ordered separately) - concealed fixing - 600 mm projection, 259 mm high and 78 mm deep, 33 mm rail diameter - made of high-quality matt polyamide in HEWI colours 99 (pure white), 98 (signal white), 97 (light grey), 95 (stone grey) and 92 (anthracite grey) - toilet roll holder 801.50B010 and 801.50B011, WC flushing mechanism (radio-controlled) 801.50B060 and floor supports 950.50B021XA and 950.50B023XA for retrofitting - produced in accordance with Regulation (EU) 2017/745 on medical devices - fulfils the DIN 18040, ÖNORM B1600/1601 and SIA 500 requirements Article no.: HEWI 801.50B100 | https://catalog.hewi.com/en/-801.50B100 | https://media-catalog.hewi.com/media/artikel/zi/en/hewi_801_50b100_en.pdf
801.50B107 | Mobile hinged support rail, rotatable Matt edition | Range 801 mobile hinged support rail (rotatable) - two parallel rails running one above the other joined by a connecting bend - for holding on to and providing support - weight capacity 100 kg - with continuous, corrosion resistant steel core - can be folded upwards and, folded downwards with braking mechanism, in raised position can be turned to left or right towards the wall - for mobile use - for easy and flexible retrofitting on existing, preassembled mounting plate 950.50.016, must be ordered separately - toolless and quick installation by simple attachment of the mobile hinged support rail - secured by fixing screw to prevent unintentional removal - 600 mm projection, 252 mm high and 78 mm deep, 33 mm rail diameter - made of high-quality matt polyamide in HEWI colours 99 (pure white), 98 (signal white), 97 (light grey), 95 (stone grey) and 92 (anthracite grey) - toilet roll holder 801.50B010 and 801.50B011, WC flushing mechanism (radio-controlled) 801.50B060 and floor supports 950.50B021XA and 950.50B023XA for retrofitting - produced in accordance with Regulation (EU) 2017/745 on medical devices - fulfils the DIN 18040, ÖNORM B1600/1601 and SIA 500 requirements Article no.: HEWI 801.50B107 | https://catalog.hewi.com/en/-801.50B107 | https://media-catalog.hewi.com/media/artikel/zi/en/hewi_801_50b107_en.pdf
801.50B110 | Hinged support rail, rotatable 700 mm Matt edition | Range 801 Hinged support rail (rotatable) - two parallel rails running one above the other joined by a connecting bend - for holding on to and providing support - weight capacity 100 kg - with continuous, corrosion resistant steel core and wall plate made of polyamide with integrated steel core - can be folded upwards and, folded downwards with braking mechanism, in raised position can be turned to left or right towards the wall - for wall mounting with wall-specific HEWI fixing material (must be ordered separately) - concealed fixing - 700 mm projection, 259 mm high and 78 mm deep, 33 mm rail diameter - made of high-quality matt polyamide in HEWI colours 99 (pure white), 98 (signal white), 97 (light grey), 95 (stone grey) and 92 (anthracite grey) - toilet roll holder 801.50B010 and 801.50B011, WC flushing mechanism (radio-controlled) 801.50B060 and floor supports 950.50B021XA and 950.50B023XA for retrofitting - produced in accordance with Regulation (EU) 2017/745 on medical devices - fulfils the ÖNORM B1600/1601 and SIA 500 requirements Article no.: HEWI 801.50B110 | https://catalog.hewi.com/en/-801.50B110 | https://media-catalog.hewi.com/media/artikel/zi/en/hewi_801_50b110_en.pdf
801.50B117 | Mobile hinged support rail, rotatable Matt edition | Range 801 mobile hinged support rail (rotatable) - two parallel rails running one above the other joined by a connecting bend - for holding on to and providing support - weight capacity 100 kg - with continuous, corrosion resistant steel core - can be folded upwards and, folded downwards with braking mechanism, in raised position can be turned to left or right towards the wall - for mobile use - for easy and flexible retrofitting on existing, preassembled mounting plate 950.50.016, must be ordered separately - toolless and quick installation by simple attachment of the mobile hinged support rail - secured by fixing screw to prevent unintentional removal - 700 mm projection, 252 mm high and 78 mm deep, 33 mm rail diameter - made of high-quality matt polyamide in HEWI colours 99 (pure white), 98 (signal white), 97 (light grey), 95 (stone grey) and 92 (anthracite grey) - toilet roll holder 801.50B010 and 801.50B011, WC flushing mechanism (radio-controlled) 801.50B060 and floor supports 950.50B021XA and 950.50B023XA for retrofitting - produced in accordance with Regulation (EU) 2017/745 on medical devices - fulfils the ÖNORM B1600/1601 and SIA 500 requirements Article no.: HEWI 801.50B117 | https://catalog.hewi.com/en/-801.50B117 | https://media-catalog.hewi.com/media/artikel/zi/en/hewi_801_50b117_en.pdf
801.50B120 | Hinged support rail, rotatable 850 mm Matt edition | Range 801 Hinged support rail (rotatable) - two parallel rails running one above the other joined by a connecting bend - for holding on to and providing support - weight capacity 100 kg - with continuous, corrosion resistant steel core and wall plate made of polyamide with integrated steel core - can be folded upwards and, folded downwards with braking mechanism, in raised position can be turned to left or right towards the wall - for wall mounting with wall-specific HEWI fixing material (must be ordered separately) - concealed fixing - 850 mm projection, 259 mm high and 78 mm deep, 33 mm rail diameter - made of high-quality matt polyamide in HEWI colours 99 (pure white), 98 (signal white), 97 (light grey), 95 (stone grey) and 92 (anthracite grey) - toilet roll holder 801.50B010 and 801.50B011, WC flushing mechanism (radio-controlled) 801.50B060 and floor supports 950.50B021XA and 950.50B023XA for retrofitting - produced in accordance with Regulation (EU) 2017/745 on medical devices - fulfils the DIN 18040, ÖNORM B1600/1601 and SIA 500 requirements Article no.: HEWI 801.50B120 | https://catalog.hewi.com/en/-801.50B120 | https://media-catalog.hewi.com/media/artikel/zi/en/hewi_801_50b120_en.pdf
801.50B127 | Mobile hinged support rail, rotatable Matt edition | Range 801 mobile hinged support rail (rotatable) - two parallel rails running one above the other joined by a connecting bend - for holding on to and providing support - weight capacity 100 kg - with continuous, corrosion resistant steel core - can be folded upwards and, folded downwards with braking mechanism, in raised position can be turned to left or right towards the wall - for mobile use - for easy and flexible retrofitting on existing, preassembled mounting plate 950.50.016, must be ordered separately - toolless and quick installation by simple attachment of the mobile hinged support rail - secured by fixing screw to prevent unintentional removal - 850 mm projection, 252 mm high and 78 mm deep, 33 mm rail diameter - made of high-quality matt polyamide in HEWI colours 99 (pure white), 98 (signal white), 97 (light grey), 95 (stone grey) and 92 (anthracite grey) - toilet roll holder 801.50B010 and 801.50B011, WC flushing mechanism (radio-controlled) 801.50B060 and floor supports 950.50B021XA and 950.50B023XA for retrofitting - produced in accordance with Regulation (EU) 2017/745 on medical devices - fulfils the DIN 18040, ÖNORM B1600/1601 and SIA 500 requirements Article no.: HEWI 801.50B127 | https://catalog.hewi.com/en/-801.50B127 | https://media-catalog.hewi.com/media/artikel/zi/en/hewi_801_50b127_en.pdf
801.50B130 | Hinged support rail, rotatable 900 mm Matt edition | Range 801 Hinged support rail (rotatable) - two parallel rails running one above the other joined by a connecting bend - for holding on to and providing support - weight capacity 100 kg - with continuous, corrosion resistant steel core and wall plate made of polyamide with integrated steel core - can be folded upwards and, folded downwards with braking mechanism, in raised position can be turned to left or right towards the wall - for wall mounting with wall-specific HEWI fixing material (must be ordered separately) - concealed fixing - 900 mm projection, 259 mm high and 78 mm wide, 33 mm rail diameter - made of high-quality matt polyamide in HEWI colours 99 (pure white), 98 (signal white), 97 (light grey), 95 (stone grey) and 92 (anthracite grey) - toilet roll holder 801.50B010 and 801.50B011, WC flushing mechanism (radio-controlled) 801.50B060 and floor supports 950.50B021XA and 950.50B023XA for retrofitting - produced in accordance with Regulation (EU) 2017/745 on medical devices - fulfils the ÖNORM B1600/1601 requirements Article no.: HEWI 801.50B130 | https://catalog.hewi.com/en/-801.50B130 | https://media-catalog.hewi.com/media/artikel/zi/en/hewi_801_50b130_en.pdf
801.50B137 | Mobile hinged support rail, rotatable Matt edition | Range 801 mobile hinged support rail (rotatable) - two parallel rails running one above the other joined by a connecting bend - for holding on to and providing support - weight capacity 100 kg - with continuous, corrosion resistant steel core - can be folded upwards and, folded downwards with braking mechanism, in raised position can be turned to left or right towards the wall - for mobile use - for easy and flexible retrofitting on existing, preassembled mounting plate 950.50.016, must be ordered separately - toolless and quick installation by simple attachment of the mobile hinged support rail - secured by fixing screw to prevent unintentional removal - 900 mm projection, 252 mm high and 78 mm wide, 33 mm rail diameter - made of high-quality matt polyamide in HEWI colours 99 (pure white), 98 (signal white), 97 (light grey), 95 (stone grey) and 92 (anthracite grey) - toilet roll holder 801.50B010 and 801.50B011, WC flushing mechanism (radio-controlled) 801.50B060 and floor supports 950.50B021XA and 950.50B023XA for retrofitting - produced in accordance with Regulation (EU) 2017/745 on medical devices - fulfils the ÖNORM B1600/1601 requirements Article no.: HEWI 801.50B137 | https://catalog.hewi.com/en/-801.50B137 | https://media-catalog.hewi.com/media/artikel/zi/en/hewi_801_50b137_en.pdf
801.50B140 | Hinged support rail, rotatable 750 mm Matt edition | Range 801 Hinged support rail (rotatable) - two parallel rails running one above the other joined by a connecting bend - for holding on to and providing support - weight capacity 100 kg - with continuous, corrosion resistant steel core and wall plate made of polyamide with integrated steel core - can be folded upwards and, folded downwards with braking mechanism, in raised position can be turned to left or right towards the wall - for wall mounting with wall-specific HEWI fixing material (must be ordered separately) - concealed fixing - 750 mm projection, 259 mm high and 78 mm wide, 33 mm rail diameter - made of high-quality matt polyamide in HEWI colours 99 (pure white), 98 (signal white), 97 (light grey), 95 (stone grey) and 92 (anthracite grey) - toilet roll holder 801.50B010 and 801.50B011, WC flushing mechanism (radio-controlled) 801.50B060 and floor supports 950.50B021XA and 950.50B023XA for retrofitting - produced in accordance with Regulation (EU) 2017/745 on medical devices - fulfils the requirements applicable in Belgium (CWATUPE, WVG Vlaanderen) in respect of the projection of the hinged support rail on the toilet Article no.: HEWI 801.50B140 | https://catalog.hewi.com/en/-801.50B140 | https://media-catalog.hewi.com/media/artikel/zi/en/hewi_801_50b140_en.pdf
801.50B147 | Mobile hinged support rail, rotatable Matt edition | Range 801 mobile hinged support rail (rotatable) - two parallel rails running one above the other joined by a connecting bend - for holding on to and providing support - weight capacity 100 kg - with continuous, corrosion resistant steel core - can be folded upwards and, folded downwards with braking mechanism, in raised position can be turned to left or right towards the wall - for mobile use - for easy and flexible retrofitting on existing, preassembled mounting plate 950.50.016, must be ordered separately - toolless and quick installation by simple attachment of the mobile hinged support rail - secured by fixing screw to prevent unintentional removal - 750 mm projection, 252 mm high and 78 mm wide, 33 mm rail diameter - made of high-quality matt polyamide in HEWI colours 99 (pure white), 98 (signal white), 97 (light grey), 95 (stone grey) and 92 (anthracite grey) - toilet roll holder 801.50B010 and 801.50B011, WC flushing mechanism (radio-controlled) 801.50B060 and floor supports 950.50B021XA and 950.50B023XA for retrofitting - produced in accordance with Regulation (EU) 2017/745 on medical devices - fulfils the requirements applicable in Belgium (CWATUPE, WVG Vlaanderen) in respect of the projection of the hinged support rail on the toilet Article no.: HEWI 801.50B147 | https://catalog.hewi.com/en/-801.50B147 | https://media-catalog.hewi.com/media/artikel/zi/en/hewi_801_50b147_en.pdf
801.50B200 | Hinged support rail 600 mm Matt edition | Range 801 Hinged support rail - two parallel rails running one above the other joined by a connecting bend - for holding on to and providing support - weight capacity 100 kg - with continuous, corrosion resistant steel core and wall plate made of polyamide with integrated steel core - can be folded upwards and, folded downwards with braking mechanism - for wall mounting with wall-specific HEWI fixing material (must be ordered separately) - concealed fixing - 600 mm projection, 259 mm high and 78 mm deep, 33 mm rail diameter - made of high-quality matt polyamide in HEWI colours 99 (pure white), 98 (signal white), 97 (light grey), 95 (stone grey) and 92 (anthracite grey) - toilet roll holder 801.50B010 and 801.50B011, WC flushing mechanism (radio-controlled) 801.50B060 and floor supports 950.50B021XA and 950.50B023XA for retrofitting - produced in accordance with Regulation (EU) 2017/745 on medical devices - fulfils the DIN 18040 requirements Article no.: HEWI 801.50B200 | https://catalog.hewi.com/en/-801.50B200 | https://media-catalog.hewi.com/media/artikel/zi/en/hewi_801_50b200_en.pdf
801.50B207 | Mobile hinged support rail Matt edition | Range 801 mobile hinged support rail - two parallel rails running one above the other joined by a connecting bend - for holding on to and providing support - weight capacity 100 kg - with continuous, corrosion resistant steel core - can be folded upwards and, folded downwards with braking mechanism - for mobile use - for easy and flexible retrofitting on existing, preassembled mounting plate 950.50.016, must be ordered separately - toolless and quick installation by simple attachment of the mobile hinged support rail - secured by fixing screw to prevent unintentional removal - 600 mm projection, 252 mm high and 78 mm deep, 33 mm rail diameter - made of high-quality matt polyamide in HEWI colours 99 (pure white), 98 (signal white), 97 (light grey), 95 (stone grey) and 92 (anthracite grey) - toilet roll holder 801.50B010 and 801.50B011, WC flushing mechanism (radio-controlled) 801.50B060 and floor supports 950.50B021XA and 950.50B023XA for retrofitting - produced in accordance with Regulation (EU) 2017/745 on medical devices - fulfils the DIN 18040 requirements Article no.: HEWI 801.50B207 | https://catalog.hewi.com/en/-801.50B207 | https://media-catalog.hewi.com/media/artikel/zi/en/hewi_801_50b207_en.pdf
801.50B210 | Hinged support rail 700 mm Matt edition | Range 801 Hinged support rail - two parallel rails running one above the other joined by a connecting bend - for holding on to and providing support - weight capacity 100 kg - with continuous, corrosion resistant steel core and wall plate made of polyamide with integrated steel core - can be folded upwards and, folded downwards with braking mechanism - for wall mounting with wall-specific HEWI fixing material (must be ordered separately) - concealed fixing - 700 mm projection, 259 mm high and 78 mm deep, 33 mm rail diameter - made of high-quality matt polyamide in HEWI colours 99 (pure white), 98 (signal white), 97 (light grey), 95 (stone grey) and 92 (anthracite grey) - toilet roll holder 801.50B010 and 801.50B011, WC flushing mechanism (radio-controlled) 801.50B060 and floor supports 950.50B021XA and 950.50B023XA for retrofitting - produced in accordance with Regulation (EU) 2017/745 on medical devices - fulfils the ÖNORM B1600/1601 and SIA 500 requirements Article no.: HEWI 801.50B210 | https://catalog.hewi.com/en/-801.50B210 | https://media-catalog.hewi.com/media/artikel/zi/en/hewi_801_50b210_en.pdf
801.50B217 | Mobile hinged support rail Matt edition | Range 801 mobile hinged support rail - two parallel rails running one above the other joined by a connecting bend - for holding on to and providing support - weight capacity 100 kg - with continuous, corrosion resistant steel core - can be folded upwards and, folded downwards with braking mechanism - for mobile use - for easy and flexible retrofitting on existing, preassembled mounting plate 950.50.016, must be ordered separately - toolless and quick installation by simple attachment of the mobile hinged support rail - secured by fixing screw to prevent unintentional removal - 700 mm projection, 252 mm high and 78 mm deep, 33 mm rail diameter - made of high-quality matt polyamide in HEWI colours 99 (pure white), 98 (signal white), 97 (light grey), 95 (stone grey) and 92 (anthracite grey) - toilet roll holder 801.50B010 and 801.50B011, WC flushing mechanism (radio-controlled) 801.50B060 and floor supports 950.50B021XA and 950.50B023XA for retrofitting - produced in accordance with Regulation (EU) 2017/745 on medical devices - fulfils the ÖNORM B1600/1601 and SIA 500 requirements Article no.: HEWI 801.50B217 | https://catalog.hewi.com/en/-801.50B217 | https://media-catalog.hewi.com/media/artikel/zi/en/hewi_801_50b217_en.pdf
801.50B220 | Hinged support rail 850 mm Matt edition | Range 801 Hinged support rail - two parallel rails running one above the other joined by a connecting bend - for holding on to and providing support - weight capacity 100 kg - with continuous, corrosion resistant steel core and wall plate made of polyamide with integrated steel core - can be folded upwards and, folded downwards with braking mechanism - for wall mounting with wall-specific HEWI fixing material (must be ordered separately) - concealed fixing - 850 mm projection, 259 mm high and 78 mm deep, 33 mm rail diameter - made of high-quality matt polyamide in HEWI colours 99 (pure white), 98 (signal white), 97 (light grey), 95 (stone grey) and 92 (anthracite grey) - toilet roll holder 801.50B010 and 801.50B011, WC flushing mechanism (radio-controlled) 801.50B060 and floor supports 950.50B021XA and 950.50B023XA for retrofitting - produced in accordance with Regulation (EU) 2017/745 on medical devices - fulfils the DIN 18040, ÖNORM B1600/1601 and SIA 500 requirements Article no.: HEWI 801.50B220 | https://catalog.hewi.com/en/-801.50B220 | https://media-catalog.hewi.com/media/artikel/zi/en/hewi_801_50b220_en.pdf
801.50B227 | Mobile hinged support rail Matt edition | Range 801 mobile hinged support rail - two parallel rails running one above the other joined by a connecting bend - for holding on to and providing support - weight capacity 100 kg - with continuous, corrosion resistant steel core - can be folded upwards and, folded downwards with braking mechanism - for mobile use - for easy and flexible retrofitting on existing, preassembled mounting plate 950.50.016, must be ordered separately - toolless and quick installation by simple attachment of the mobile hinged support rail - secured by fixing screw to prevent unintentional removal - 850 mm projection, 252 mm high and 78 mm deep, 33 mm rail diameter - made of high-quality matt polyamide in HEWI colours 99 (pure white), 98 (signal white), 97 (light grey), 95 (stone grey) and 92 (anthracite grey) - toilet roll holder 801.50B010 and 801.50B011, WC flushing mechanism (radio-controlled) 801.50B060 and floor supports 950.50B021XA and 950.50B023XA for retrofitting - produced in accordance with Regulation (EU) 2017/745 on medical devices - fulfils the DIN 18040, ÖNORM B1600/1601 and SIA 500 requirements Article no.: HEWI 801.50B227 | https://catalog.hewi.com/en/-801.50B227 | https://media-catalog.hewi.com/media/artikel/zi/en/hewi_801_50b227_en.pdf
801.50B230 | Hinged support rail 900 mm Matt edition | Range 801 Hinged support rail - two parallel rails running one above the other joined by a connecting bend - for holding on to and providing support - weight capacity 100 kg - with continuous, corrosion resistant steel core and wall plate made of polyamide with integrated steel core - can be folded upwards and, folded downwards with braking mechanism - for wall mounting with wall-specific HEWI fixing material (must be ordered separately) - concealed fixing - 900 mm projection, 259 mm high and 78 mm wide, 33 mm rail diameter - made of high-quality matt polyamide in HEWI colours 99 (pure white), 98 (signal white), 97 (light grey), 95 (stone grey) and 92 (anthracite grey) - toilet roll holder 801.50B010 and 801.50B011, WC flushing mechanism (radio-controlled) 801.50B060 and floor supports 950.50B021XA and 950.50B023XA for retrofitting - produced in accordance with Regulation (EU) 2017/745 on medical devices - fulfils the ÖNORM B1600/1601 requirements Article no.: HEWI 801.50B230 | https://catalog.hewi.com/en/-801.50B230 | https://media-catalog.hewi.com/media/artikel/zi/en/hewi_801_50b230_en.pdf
801.50B237 | Mobile hinged support rail Matt edition | Range 801 mobile hinged support rail - two parallel rails running one above the other joined by a connecting bend - for holding on to and providing support - weight capacity 100 kg - with continuous, corrosion resistant steel core - can be folded upwards and, folded downwards with braking mechanism - for mobile use - for easy and flexible retrofitting on existing, preassembled mounting plate 950.50.016, must be ordered separately - toolless and quick installation by simple attachment of the mobile hinged support rail - secured by fixing screw to prevent unintentional removal - 900 mm projection, 252 mm high and 78 mm wide, 33 mm rail diameter - made of high-quality matt polyamide in HEWI colours 99 (pure white), 98 (signal white), 97 (light grey), 95 (stone grey) and 92 (anthracite grey) - toilet roll holder 801.50B010 and 801.50B011, WC flushing mechanism (radio-controlled) 801.50B060 and floor supports 950.50B021XA and 950.50B023XA for retrofitting - produced in accordance with Regulation (EU) 2017/745 on medical devices - fulfils the ÖNORM B1600/1601 requirements Article no.: HEWI 801.50B237 | https://catalog.hewi.com/en/-801.50B237 | https://media-catalog.hewi.com/media/artikel/zi/en/hewi_801_50b237_en.pdf
801.50B240 | Hinged support rail 750 mm Matt edition | Range 801 Hinged support rail - two parallel rails running one above the other joined by a connecting bend - for holding on to and providing support - weight capacity 100 kg - with continuous, corrosion resistant steel core and wall plate made of polyamide with integrated steel core - can be folded upwards and, folded downwards with braking mechanism - for wall mounting with wall-specific HEWI fixing material (must be ordered separately) - concealed fixing - 750 mm projection, 259 mm high and 78 mm wide, 33 mm rail diameter - made of high-quality matt polyamide in HEWI colours 99 (pure white), 98 (signal white), 97 (light grey), 95 (stone grey) and 92 (anthracite grey) - toilet roll holder 801.50B010 and 801.50B011, WC flushing mechanism (radio-controlled) 801.50B060 and floor supports 950.50B021XA and 950.50B023XA for retrofitting - produced in accordance with Regulation (EU) 2017/745 on medical devices - fulfils the requirements applicable in Belgium (CWATUPE, WVG Vlaanderen) in respect of the projection of the hinged support rail on the toilet Article no.: HEWI 801.50B240 | https://catalog.hewi.com/en/-801.50B240 | https://media-catalog.hewi.com/media/artikel/zi/en/hewi_801_50b240_en.pdf
801.50B247 | Mobile hinged support rail Matt edition | Range 801 mobile hinged support rail - two parallel rails running one above the other joined by a connecting bend - for holding on to and providing support - weight capacity 100 kg - with continuous, corrosion resistant steel core - can be folded upwards and, folded downwards with braking mechanism - for mobile use - for easy and flexible retrofitting on existing, preassembled mounting plate 950.50.016, must be ordered separately - toolless and quick installation by simple attachment of the mobile hinged support rail - secured by fixing screw to prevent unintentional removal - 750 mm projection, 252 mm high and 78 mm wide, 33 mm rail diameter - made of high-quality matt polyamide in HEWI colours 99 (pure white), 98 (signal white), 97 (light grey), 95 (stone grey) and 92 (anthracite grey) - toilet roll holder 801.50B010 and 801.50B011, WC flushing mechanism (radio-controlled) 801.50B060 and floor supports 950.50B021XA and 950.50B023XA for retrofitting - produced in accordance with Regulation (EU) 2017/745 on medical devices - fulfils the requirements applicable in Belgium (CWATUPE, WVG Vlaanderen) in respect of the projection of the hinged support rail on the toilet Article no.: HEWI 801.50B247 | https://catalog.hewi.com/en/-801.50B247 | https://media-catalog.hewi.com/media/artikel/zi/en/hewi_801_50b247_en.pdf
900.50.00140 | Mounting plate chrome | Mounting plate for mobile hinged support rails, System 900 - rectangular mounting plate with fixing screw - used to hold and fix the mobile hinged support rails 900.50.4...40 - 70 mm wide, 210 mm high, 18 mm deep - made of stainless steel, chrome - for mounting with non-corrosive and tested HEWI fixing materials for different wall systems (to be ordered separately) - sealing tape for sealing the fixing points is included in the scope of supply Article no.: HEWI 900.50.00140 | https://catalog.hewi.com/en/-900.50.00140 | https://media-catalog.hewi.com/media/artikel/zi/en/hewi_900_50_00140_en.pdf
900.50.00160 | Mounting plate powder-coated | Mounting plate for mobile hinged support rails, System 900 - rectangular mounting plate with fixing screw - used to hold and fix the mobile hinged support rails 900.50.4...60 - 70 mm wide, 210 mm high, 18 mm deep - made of high-quality stainless steel, powder-coated in the HEWI colours DX (matt white), DC (matt black), AY (matt light grey pearl mica) and SC (matt dark grey pearl mica) - for mounting with non-corrosive and tested HEWI fixing materials for different wall systems (to be ordered separately) - sealing tape for sealing the fixing points is included in the scope of supply Article no.: HEWI 900.50.00160 | https://catalog.hewi.com/en/-900.50.00160 | https://media-catalog.hewi.com/media/artikel/zi/en/hewi_900_50_00160_en.pdf
900.50.001XA | Mounting plate satin | Mounting plate for mobile hinged support rails, System 900 - rectangular mounting plate with fixing screw - used to hold and fix the mobile hinged support rails 900.50.4...XA - 70 mm wide, 210 mm high, 18 mm deep - made of stainless steel, satin - for mounting with non-corrosive and tested HEWI fixing materials for different wall systems (to be ordered separately) - sealing tape for sealing the fixing points is included in the scope of supply Article no.: HEWI 900.50.001XA | https://catalog.hewi.com/en/-900.50.001XA | https://media-catalog.hewi.com/media/artikel/zi/en/hewi_900_50_001xa_en.pdf
900.50.00240 | Wall plate cover for mounting plate chrome | Cover for mounting plate of the mobile hinged support rails, System 900 - rectangular cover - used to cover installed mounting plates by simply hooking it in - 80 mm wide, 226 mm high, 20 mm deep - cover frame made of high-quality polyamide in HEWI colour 98 (signal white) and 92 (anthracite grey) - face plate made of high-quality stainless steel, chrome Article no.: HEWI 900.50.00240 | https://catalog.hewi.com/en/-900.50.00240 | https://media-catalog.hewi.com/media/artikel/zi/en/hewi_900_50_00240_en.pdf
900.50.00260 | Wall plate cover for mounting plate powder-coated | Cover for mounting plate of the mobile hinged support rails, System 900 - rectangular cover - used to cover installed mounting plates by simply hooking it in - 80 mm wide, 226 mm high, 20 mm deep - face plate made of high-quality stainless steel, powder-coated in the HEWI colour CV (matt black) with cover frame in matt black polyamide or powder-coated in the HEWI colour AS (matt white) with cover frame in matt white polyamide Article no.: HEWI 900.50.00260 | https://catalog.hewi.com/en/-900.50.00260 | https://media-catalog.hewi.com/media/artikel/zi/en/hewi_900_50_00260_en.pdf
900.50.002XA | Wall plate cover for mounting plate satin | Cover for mounting plate of the mobile hinged support rails, System 900 - rectangular cover - used to cover installed mounting plates by simply hooking it in - 80 mm wide, 226 mm high, 20 mm deep - cover frame made of high-quality polyamide in HEWI colour 98 (signal white) and 92 (anthracite grey) - face plate made of stainless steel, satin Article no.: HEWI 900.50.002XA | https://catalog.hewi.com/en/-900.50.002XA | https://media-catalog.hewi.com/media/artikel/zi/en/hewi_900_50_002xa_en.pdf
900.50.00340 | Mounting plate with cover chrome | Mounting plate with cover of the mobile hinged support rails, System 900 - rectangular mounting plate with matching, rectangular cover - used to hold the mobile hinged support rails 900.50.4...40 - 80 mm wide, 226 mm high, 20 mm deep - mounting plate made of stainless steel, chrome - for mounting with non-corrosive and tested HEWI fixing materials for different wall systems (to be ordered separately) - sealing tape for sealing the fixing points is included in the scope of supply - cover frame made of high-quality polyamide in HEWI colours 98 (signal white) and 92 (anthracite grey) - face plate of the cover made of high-quality stainless steel, chrome Article no.: HEWI 900.50.00340 | https://catalog.hewi.com/en/-900.50.00340 | https://media-catalog.hewi.com/media/artikel/zi/en/hewi_900_50_00340_en.pdf
900.50.00360 | Mounting plate with cover powder-coated | Mounting plate with cover of the mobile hinged support rails, System 900 - rectangular mounting plate with matching, rectangular cover - used to hold the mobile hinged support rails 900.50.4...60 - 80 mm wide, 226 mm high, 20 mm deep - mounting plate made of stainless steel, powder-coated in the HEWI colour CV (matt black) and ER (matt dark grey pearl mica) with cover frame in matt black polyamide or powder-coated in the HEWI colours AS (matt white) and AX (matt light grey pearl mica) with cover frame in matt white polyamide - face plate of the cover made of high-quality stainless steel, colour matching to frame, powder-coated in the HEWI colours AS (matt white) and CV (matt black) - for mounting with non-corrosive and tested HEWI fixing materials for different wall systems (to be ordered separately) - sealing tape for sealing the fixing points is included in the scope of supply Article no.: HEWI 900.50.00360 | https://catalog.hewi.com/en/-900.50.00360 | https://media-catalog.hewi.com/media/artikel/zi/en/hewi_900_50_00360_en.pdf
900.50.003XA | Mounting plate with cover satin | Mounting plate with cover of the mobile hinged support rails, System 900 - rectangular mounting plate with matching, rectangular cover - used to hold the mobile hinged support rails 900.50.4...XA - 80 mm wide, 226 mm high, 20 mm deep - mounting plate made of stainless steel, satin - for mounting with non-corrosive and tested HEWI fixing materials for different wall systems (to be ordered separately) - sealing tape for sealing the fixing points is included in the scope of supply - cover frame made of high-quality polyamide in HEWI colours 98 (signal white) and 92 (anthracite grey) - face plate of the cover made of stainless steel, satin Article no.: HEWI 900.50.003XA | https://catalog.hewi.com/en/-900.50.003XA | https://media-catalog.hewi.com/media/artikel/zi/en/hewi_900_50_003xa_en.pdf
900.50.10040 | Hinged support rail Mono 600 mm projection chrome | Mono hinged support rail, design (A), System 900 - with one horizontal, round gripping level - can be folded upwards and folded downwards with braked movement - 600 mm projection, 210 mm high and 101 mm wide, 33.7 mm rail diameter - weight capacity up to 100 kg - made of stainless steel, chrome - for mounting with non-corrosive and tested HEWI fixing materials for different wall systems (to be ordered separately) - sealing tape for sealing the fixing points is included in the scope of supply - produced in accordance with Regulation (EU) 2017/745 on medical devices - fulfils the DIN 18040 requirements Article no.: HEWI 900.50.10040 | https://catalog.hewi.com/en/-900.50.10040 | https://media-catalog.hewi.com/media/artikel/zi/en/hewi_900_50_10040_en.pdf
900.50.10060 | Hinged support rail Mono 600 mm powder-coated | Mono hinged support rail, design (A), System 900 - with one horizontal, round gripping level - can be folded upwards and folded downwards with braked movement - 600 mm projection, 210 mm high and 101 mm wide, 33.7 mm rail diameter - weight capacity up to 100 kg - made of stainless steel, powder-coated in the HEWI colours DX (matt white), DC (matt black), AY (matt light grey pearl mica) and SC (matt dark grey pearl mica) - for mounting with non-corrosive and tested HEWI fixing materials for different wall systems (to be ordered separately) - sealing tape for sealing the fixing points is included in the scope of supply - produced in accordance with Regulation (EU) 2017/745 on medical devices - fulfils the DIN 18040 requirements Article no.: HEWI 900.50.10060 | https://catalog.hewi.com/en/-900.50.10060 | https://media-catalog.hewi.com/media/artikel/zi/en/hewi_900_50_10060_en.pdf
900.50.100XA | Hinged support rail Mono 600 mm projection satin | Mono hinged support rail, design (A), System 900 - with one horizontal, round gripping level - can be folded upwards and folded downwards with braked movement - 600 mm projection, 210 mm high and 101 mm wide, 33.7 mm rail diameter - weight capacity up to 100 kg - made of stainless steel, satin - for mounting with non-corrosive and tested HEWI fixing materials for different wall systems (to be ordered separately) - sealing tape for sealing the fixing points is included in the scope of supply - produced in accordance with Regulation (EU) 2017/745 on medical devices - fulfils the DIN 18040 requirements Article no.: HEWI 900.50.100XA | https://catalog.hewi.com/en/-900.50.100XA | https://media-catalog.hewi.com/media/artikel/zi/en/hewi_900_50_100xa_en.pdf
900.50.10140 | Hinged support rail Duo 600 mm projection chrome | Duo hinged support rail, System 900 - two parallel, round gripping levels arranged on top of each other - can be folded upwards and folded downwards with braked movement - projection 600 mm, 210 mm high and 101 mm wide, top rail diameter 33.7 mm, bottom rail diameter 25 mm - weight capacity up to 100 kg - made of stainless steel, chrome - for mounting with non-corrosive and tested HEWI fixing materials for different wall systems (to be ordered separately) - sealing tape for sealing the fixing points is included in the scope of supply - floor supports 900.50.02040 and 900.50.02140 for retrofitting - produced in accordance with Regulation (EU) 2017/745 on medical devices - fulfils the DIN 18040 requirements Article no.: HEWI 900.50.10140 | https://catalog.hewi.com/en/-900.50.10140 | https://media-catalog.hewi.com/media/artikel/zi/en/hewi_900_50_10140_en.pdf
900.50.10160 | Hinged support rail Duo 600 mm powder-coated | Duo hinged support rail, System 900 - two parallel, round gripping levels arranged on top of each other - can be folded upwards and folded downwards with braked movement - projection 600 mm, 210 mm high and 101 mm wide, top rail diameter 33.7 mm, bottom rail diameter 25 mm - weight capacity up to 100 kg - made of stainless steel, powder-coated in the HEWI colours DX (matt white), DC (matt black), AY (matt light grey pearl mica) and SC (matt dark grey pearl mica) - for mounting with non-corrosive and tested HEWI fixing materials for different wall systems (to be ordered separately) - sealing tape for sealing the fixing points is included in the scope of supply - floor supports 900.50.02060 and 900.50.02160 for retrofitting - produced in accordance with Regulation (EU) 2017/745 on medical devices - fulfils the DIN 18040 requirements Article no.: HEWI 900.50.10160 | https://catalog.hewi.com/en/-900.50.10160 | https://media-catalog.hewi.com/media/artikel/zi/en/hewi_900_50_10160_en.pdf
900.50.101XA | Hinged support rail Duo 600 mm projection satin | Duo hinged support rail, System 900 - two parallel, round gripping levels arranged on top of each other - can be folded upwards and folded downwards with braked movement - projection 600 mm, 210 mm high and 101 mm wide, top rail diameter 33.7 mm, bottom rail diameter 25 mm - weight capacity up to 100 kg - made of stainless steel, satin - for mounting with non-corrosive and tested HEWI fixing materials for different wall systems (to be ordered separately) - sealing tape for sealing the fixing points is included in the scope of supply - floor supports 900.50.020XA and 900.50.021XA for retrofitting - produced in accordance with Regulation (EU) 2017/745 on medical devices - fulfils the DIN 18040 requirements Article no.: HEWI 900.50.101XA | https://catalog.hewi.com/en/-900.50.101XA | https://media-catalog.hewi.com/media/artikel/zi/en/hewi_900_50_101xa_en.pdf
900.50.10240 | Hinged support rail Duo 700 mm projection chrome | Duo hinged support rail, System 900 - two parallel, round gripping levels arranged on top of each other - can be folded upwards and folded downwards with braked movement - projection 700 mm, 210 mm high and 101 mm wide, top rail diameter 33.7 mm, bottom rail diameter 25 mm - weight capacity up to 100 kg - made of stainless steel, chrome - for mounting with non-corrosive and tested HEWI fixing materials for different wall systems (to be ordered separately) - sealing tape for sealing the fixing points is included in the scope of supply - floor supports 900.50.02040 and 900.50.02140 for retrofitting - produced in accordance with Regulation (EU) 2017/745 on medical devices - fulfils the ÖNORM B1600/1601 and SIA 500 requirements Article no.: HEWI 900.50.10240 | https://catalog.hewi.com/en/-900.50.10240 | https://media-catalog.hewi.com/media/artikel/zi/en/hewi_900_50_10240_en.pdf
900.50.10260 | Hinged support rail Duo 700 mm powder-coated | Duo hinged support rail, System 900 - two parallel, round gripping levels arranged on top of each other - can be folded upwards and folded downwards with braked movement - projection 700 mm, 210 mm high and 101 mm wide, top rail diameter 33.7 mm, bottom rail diameter 25 mm - weight capacity up to 100 kg - made of stainless steel, powder-coated in the HEWI colours DX (matt white), DC (matt black), AY (matt light grey pearl mica) and SC (matt dark grey pearl mica) - for mounting with non-corrosive and tested HEWI fixing materials for different wall systems (to be ordered separately) - sealing tape for sealing the fixing points is included in the scope of supply - floor supports 900.50.02060 and 900.50.02160 for retrofitting - produced in accordance with Regulation (EU) 2017/745 on medical devices - fulfils the ÖNORM B1600/1601 and SIA 500 requirements Article no.: HEWI 900.50.10260 | https://catalog.hewi.com/en/-900.50.10260 | https://media-catalog.hewi.com/media/artikel/zi/en/hewi_900_50_10260_en.pdf
900.50.102XA | Hinged support rail Duo 700 mm projection satin | Duo hinged support rail, System 900 - two parallel, round gripping levels arranged on top of each other - can be folded upwards and folded downwards with braked movement - projection 700 mm, 210 mm high and 101 mm wide, top rail diameter 33.7 mm, bottom rail diameter 25 mm - weight capacity up to 100 kg - made of stainless steel, satin - for mounting with non-corrosive and tested HEWI fixing materials for different wall systems (to be ordered separately) - sealing tape for sealing the fixing points is included in the scope of supply - floor supports 900.50.020XA and 900.50.021XA for retrofitting - produced in accordance with Regulation (EU) 2017/745 on medical devices - fulfils the ÖNORM B1600/1601 and SIA 500 requirements Article no.: HEWI 900.50.102XA | https://catalog.hewi.com/en/-900.50.102XA | https://media-catalog.hewi.com/media/artikel/zi/en/hewi_900_50_102xa_en.pdf
900.50.10340 | Hinged support rail Duo 750 mm projection chrome | Duo hinged support rail, System 900 - two parallel, round gripping levels arranged on top of each other - can be folded upwards and folded downwards with braked movement - projection 750 mm, 210 mm high and 101 mm wide, top rail diameter 33.7 mm, bottom rail diameter 25 mm - weight capacity up to 100 kg - made of stainless steel, chrome - for mounting with non-corrosive and tested HEWI fixing materials for different wall systems (to be ordered separately) - sealing tape for sealing the fixing points is included in the scope of supply - floor supports 900.50.02040 and 900.50.02140 for retrofitting - produced in accordance with Regulation (EU) 2017/745 on medical devices - fulfils the requirements applicable in Belgium (CWATUPE, WVG Vlaanderen) regarding the projection of the hinged support rail at the toilet Article no.: HEWI 900.50.10340 | https://catalog.hewi.com/en/-900.50.10340 | https://media-catalog.hewi.com/media/artikel/zi/en/hewi_900_50_10340_en.pdf
900.50.10360 | Hinged support rail Duo 750 mm powder-coated | Duo hinged support rail, System 900 - two parallel, round gripping levels arranged on top of each other - can be folded upwards and folded downwards with braked movement - projection 750 mm, 210 mm high and 101 mm wide, top rail diameter 33.7 mm, bottom rail diameter 25 mm - weight capacity up to 100 kg - made of stainless steel, powder-coated in the HEWI colours DX (matt white), DC (matt black), AY (matt light grey pearl mica) and SC (matt dark grey pearl mica) - for mounting with non-corrosive and tested HEWI fixing materials for different wall systems (to be ordered separately) - sealing tape for sealing the fixing points is included in the scope of supply - floor supports 900.50.02060 and 900.50.02160 for retrofitting - produced in accordance with Regulation (EU) 2017/745 on medical devices - fulfils the requirements applicable in Belgium (CWATUPE, WVG Vlaanderen) regarding the projection of the hinged support rail at the toilet Article no.: HEWI 900.50.10360 | https://catalog.hewi.com/en/-900.50.10360 | https://media-catalog.hewi.com/media/artikel/zi/en/hewi_900_50_10360_en.pdf
900.50.103XA | Hinged support rail Duo 750 mm projection satin | Duo hinged support rail, System 900 - two parallel, round gripping levels arranged on top of each other - can be folded upwards and folded downwards with braked movement - projection 750 mm, 210 mm high and 101 mm wide, top rail diameter 33.7 mm, bottom rail diameter 25 mm - weight capacity up to 100 kg - made of stainless steel, satin - for mounting with non-corrosive and tested HEWI fixing materials for different wall systems (to be ordered separately) - sealing tape for sealing the fixing points is included in the scope of supply - floor supports 900.50.020XA and 900.50.021XA for retrofitting - produced in accordance with Regulation (EU) 2017/745 on medical devices - fulfils the requirements applicable in Belgium (CWATUPE, WVG Vlaanderen) regarding the projection of the hinged support rail at the toilet Article no.: HEWI 900.50.103XA | https://catalog.hewi.com/en/-900.50.103XA | https://media-catalog.hewi.com/media/artikel/zi/en/hewi_900_50_103xa_en.pdf
900.50.10440 | Hinged support rail Duo 850 mm projection chrome | Duo hinged support rail, System 900 - two parallel, round gripping levels arranged on top of each other - can be folded upwards and folded downwards with braked movement - projection 850 mm, 210 mm high and 101 mm wide, top rail diameter 33.7 mm, bottom rail diameter 25 mm - weight capacity up to 100 kg - made of stainless steel, chrome - for mounting with non-corrosive and tested HEWI fixing materials for different wall systems (to be ordered separately) - sealing tape for sealing the fixing points is included in the scope of supply - floor supports 900.50.02040 and 900.50.02140 for retrofitting - produced in accordance with Regulation (EU) 2017/745 on medical devices - fulfils the DIN 18040, ÖNORM B1600/1601 and SIA 500 requirements Article no.: HEWI 900.50.10440 | https://catalog.hewi.com/en/-900.50.10440 | https://media-catalog.hewi.com/media/artikel/zi/en/hewi_900_50_10440_en.pdf
900.50.10460 | Hinged support rail Duo 850 mm powder-coated | Duo hinged support rail, System 900 - two parallel, round gripping levels arranged on top of each other - can be folded upwards and folded downwards with braked movement - projection 850 mm, 210 mm high and 101 mm wide, top rail diameter 33.7 mm, bottom rail diameter 25 mm - weight capacity up to 100 kg - made of stainless steel, powder-coated in the HEWI colours DX (matt white), DC (matt black), AY (matt light grey pearl mica) and SC (matt dark grey pearl mica) - for mounting with non-corrosive and tested HEWI fixing materials for different wall systems (to be ordered separately) - sealing tape for sealing the fixing points is included in the scope of supply - floor supports 900.50.02060 and 900.50.02160 for retrofitting - produced in accordance with Regulation (EU) 2017/745 on medical devices - fulfils the DIN 18040, ÖNORM B1600/1601 and SIA 500 requirements Article no.: HEWI 900.50.10460 | https://catalog.hewi.com/en/-900.50.10460 | https://media-catalog.hewi.com/media/artikel/zi/en/hewi_900_50_10460_en.pdf
900.50.104XA | Hinged support rail Duo 850 mm projection satin | Duo hinged support rail, System 900 - two parallel, round gripping levels arranged on top of each other - can be folded upwards and folded downwards with braked movement - projection 850 mm, 210 mm high and 101 mm wide, top rail diameter 33.7 mm, bottom rail diameter 25 mm - weight capacity up to 100 kg - made of stainless steel, satin - for mounting with non-corrosive and tested HEWI fixing materials for different wall systems (to be ordered separately) - sealing tape for sealing the fixing points is included in the scope of supply - floor supports 900.50.020XA and 900.50.021XA for retrofitting - produced in accordance with Regulation (EU) 2017/745 on medical devices - fulfils the DIN 18040, ÖNORM B1600/1601 and SIA 500 requirements Article no.: HEWI 900.50.104XA | https://catalog.hewi.com/en/-900.50.104XA | https://media-catalog.hewi.com/media/artikel/zi/en/hewi_900_50_104xa_en.pdf
900.50.10540 | Hinged support rail Duo 900 mm projection chrome | Duo hinged support rail, System 900 - two parallel, round gripping levels arranged on top of each other - can be folded upwards and folded downwards with braked movement - projection 900 mm, 210 mm high and 101 mm wide, top rail diameter 33.7 mm, bottom rail diameter 25 mm - weight capacity up to 100 kg - made of stainless steel, chrome - for mounting with non-corrosive and tested HEWI fixing materials for different wall systems (to be ordered separately) - sealing tape for sealing the fixing points is included in the scope of supply - floor supports 900.50.02040 and 900.50.02140 for retrofitting - produced in accordance with Regulation (EU) 2017/745 on medical devices - fulfils the ÖNORM B1600/1601 requirements Article no.: HEWI 900.50.10540 | https://catalog.hewi.com/en/-900.50.10540 | https://media-catalog.hewi.com/media/artikel/zi/en/hewi_900_50_10540_en.pdf
900.50.10560 | Hinged support rail Duo 900 mm powder-coated | Duo hinged support rail, System 900 - two parallel, round gripping levels arranged on top of each other - can be folded upwards and folded downwards with braked movement - projection 900 mm, 210 mm high and 101 mm wide, top rail diameter 33.7 mm, bottom rail diameter 25 mm - weight capacity up to 100 kg - made of stainless steel, powder-coated in the HEWI colours DX (matt white), DC (matt black), AY (matt light grey pearl mica) and SC (matt dark grey pearl mica) - for mounting with non-corrosive and tested HEWI fixing materials for different wall systems (to be ordered separately) - sealing tape for sealing the fixing points is included in the scope of supply - floor supports 900.50.02060 and 900.50.02160 for retrofitting - produced in accordance with Regulation (EU) 2017/745 on medical devices - fulfils the ÖNORM B1600/1601 requirements Article no.: HEWI 900.50.10560 | https://catalog.hewi.com/en/-900.50.10560 | https://media-catalog.hewi.com/media/artikel/zi/en/hewi_900_50_10560_en.pdf
900.50.105XA | Hinged support rail Duo 900 mm projection satin | Duo hinged support rail, System 900 - two parallel, round gripping levels arranged on top of each other - can be folded upwards and folded downwards with braked movement - projection 900 mm, 210 mm high and 101 mm wide, top rail diameter 33.7 mm, bottom rail diameter 25 mm - weight capacity up to 100 kg - made of stainless steel, satin - for mounting with non-corrosive and tested HEWI fixing materials for different wall systems (to be ordered separately) - sealing tape for sealing the fixing points is included in the scope of supply - floor supports 900.50.020XA and 900.50.021XA for retrofitting - produced in accordance with Regulation (EU) 2017/745 on medical devices - fulfils the ÖNORM B1600/1601 requirements Article no.: HEWI 900.50.105XA | https://catalog.hewi.com/en/-900.50.105XA | https://media-catalog.hewi.com/media/artikel/zi/en/hewi_900_50_105xa_en.pdf
900.50.10640 | Hinged support rail Duo 700 mm projection chrome | Duo hinged support rail, System 900 - two parallel, round gripping levels arranged on top of each other - with toilet roll holder - can be folded upwards and folded downwards with braked movement - projection 700 mm, 210 mm high and 101 mm wide, top rail diameter 33.7 mm, bottom rail diameter 25 mm - weight capacity up to 100 kg - made of stainless steel, chrome - for mounting with non-corrosive and tested HEWI fixing materials for different wall systems (to be ordered separately) - sealing tape for sealing the fixing points is included in the scope of supply - floor supports 900.50.02040 and 900.50.02140 for retrofitting - produced in accordance with Regulation (EU) 2017/745 on medical devices - fulfils the ÖNORM B1600/1601 and SIA 500 requirements Article no.: HEWI 900.50.10640 | https://catalog.hewi.com/en/-900.50.10640 | https://media-catalog.hewi.com/media/artikel/zi/en/hewi_900_50_10640_en.pdf
900.50.10660 | Hinged support rail Duo 700 mm powder-coated | Duo hinged support rail, System 900 - two parallel, round gripping levels arranged on top of each other - with toilet roll holder - can be folded upwards and folded downwards with braked movement - projection 700 mm, 210 mm high and 101 mm wide, top rail diameter 33.7 mm, bottom rail diameter 25 mm - weight capacity up to 100 kg - made of stainless steel, powder-coated in the HEWI colours DX (matt white), DC (matt black), AY (matt light grey pearl mica) and SC (matt dark grey pearl mica) - for mounting with non-corrosive and tested HEWI fixing materials for different wall systems (to be ordered separately) - sealing tape for sealing the fixing points is included in the scope of supply - floor supports 900.50.02060 and 900.50.02160 for retrofitting - produced in accordance with Regulation (EU) 2017/745 on medical devices - fulfils the ÖNORM B1600/1601 and SIA 500 requirements Article no.: HEWI 900.50.10660 | https://catalog.hewi.com/en/-900.50.10660 | https://media-catalog.hewi.com/media/artikel/zi/en/hewi_900_50_10660_en.pdf
900.50.106XA | Hinged support rail Duo 700 mm projection satin | Duo hinged support rail, System 900 - two parallel, round gripping levels arranged on top of each other - with toilet roll holder - can be folded upwards and folded downwards with braked movement - projection 700 mm, 210 mm high and 101 mm wide, top rail diameter 33.7 mm, bottom rail diameter 25 mm - weight capacity up to 100 kg - made of stainless steel, satin - for mounting with non-corrosive and tested HEWI fixing materials for different wall systems (to be ordered separately) - sealing tape for sealing the fixing points is included in the scope of supply - floor supports 900.50.020XA and 900.50.021XA for retrofitting - produced in accordance with Regulation (EU) 2017/745 on medical devices - fulfils the ÖNORM B1600/1601 and SIA 500 requirements Article no.: HEWI 900.50.106XA | https://catalog.hewi.com/en/-900.50.106XA | https://media-catalog.hewi.com/media/artikel/zi/en/hewi_900_50_106xa_en.pdf
900.50.10740 | Hinged support rail Duo 750 mm projection chrome | Duo hinged support rail, System 900 - two parallel, round gripping levels arranged on top of each other - with toilet roll holder - can be folded upwards and folded downwards with braked movement - projection 750 mm, 210 mm high and 101 mm wide, top rail diameter 33.7 mm, bottom rail diameter 25 mm - weight capacity up to 100 kg - made of stainless steel, chrome - for mounting with non-corrosive and tested HEWI fixing materials for different wall systems (to be ordered separately) - sealing tape for sealing the fixing points is included in the scope of supply - floor supports 900.50.02040 and 900.50.02140 for retrofitting - produced in accordance with Regulation (EU) 2017/745 on medical devices - fulfils the requirements applicable in Belgium (CWATUPE, WVG Vlaanderen) regarding the projection of the hinged support rail at the toilet Article no.: HEWI 900.50.10740 | https://catalog.hewi.com/en/-900.50.10740 | https://media-catalog.hewi.com/media/artikel/zi/en/hewi_900_50_10740_en.pdf
900.50.10760 | Hinged support rail Duo 750 mm powder-coated | Duo hinged support rail, System 900 - two parallel, round gripping levels arranged on top of each other - with toilet roll holder - can be folded upwards and folded downwards with braked movement - projection 750 mm, 210 mm high and 101 mm wide, top rail diameter 33.7 mm, bottom rail diameter 25 mm - weight capacity up to 100 kg - made of stainless steel, powder-coated in the HEWI colours DX (matt white), DC (matt black), AY (matt light grey pearl mica) and SC (matt dark grey pearl mica) - for mounting with non-corrosive and tested HEWI fixing materials for different wall systems (to be ordered separately) - sealing tape for sealing the fixing points is included in the scope of supply - floor supports 900.50.02060 and 900.50.02160 for retrofitting - produced in accordance with Regulation (EU) 2017/745 on medical devices - fulfils the requirements applicable in Belgium (CWATUPE, WVG Vlaanderen) regarding the projection of the hinged support rail at the toilet Article no.: HEWI 900.50.10760 | https://catalog.hewi.com/en/-900.50.10760 | https://media-catalog.hewi.com/media/artikel/zi/en/hewi_900_50_10760_en.pdf
900.50.107XA | Hinged support rail Duo 750 mm projection satin | Duo hinged support rail, System 900 - two parallel, round gripping levels arranged on top of each other - with toilet roll holder - can be folded upwards and folded downwards with braked movement - projection 750 mm, 210 mm high and 101 mm wide, top rail diameter 33.7 mm, bottom rail diameter 25 mm - weight capacity up to 100 kg - made of stainless steel, satin - for mounting with non-corrosive and tested HEWI fixing materials for different wall systems (to be ordered separately) - sealing tape for sealing the fixing points is included in the scope of supply - floor supports 900.50.020XA and 900.50.021XA for retrofitting - produced in accordance with Regulation (EU) 2017/745 on medical devices - fulfils the requirements applicable in Belgium (CWATUPE, WVG Vlaanderen) regarding the projection of the hinged support rail at the toilet Article no.: HEWI 900.50.107XA | https://catalog.hewi.com/en/-900.50.107XA | https://media-catalog.hewi.com/media/artikel/zi/en/hewi_900_50_107xa_en.pdf
900.50.10840 | Hinged support rail Duo 850 mm projection chrome | Duo hinged support rail, System 900 - two parallel, round gripping levels arranged on top of each other - with toilet roll holder - can be folded upwards and folded downwards with braked movement - projection 850 mm, 210 mm high and 101 mm wide, top rail diameter 33.7 mm, bottom rail diameter 25 mm - weight capacity up to 100 kg - made of stainless steel, chrome - for mounting with non-corrosive and tested HEWI fixing materials for different wall systems (to be ordered separately) - sealing tape for sealing the fixing points is included in the scope of supply - floor supports 900.50.02040 and 900.50.02140 for retrofitting - produced in accordance with Regulation (EU) 2017/745 on medical devices - fulfils the DIN 18040, ÖNORM B1600/1601 and SIA 500 requirements Article no.: HEWI 900.50.10840 | https://catalog.hewi.com/en/-900.50.10840 | https://media-catalog.hewi.com/media/artikel/zi/en/hewi_900_50_10840_en.pdf
900.50.10860 | Hinged support rail Duo 850 mm powder-coated | Duo hinged support rail, System 900 - two parallel, round gripping levels arranged on top of each other - with toilet roll holder - can be folded upwards and folded downwards with braked movement - projection 850 mm, 210 mm high and 101 mm wide, top rail diameter 33.7 mm, bottom rail diameter 25 mm - weight capacity up to 100 kg - made of stainless steel, powder-coated in the HEWI colours DX (matt white), DC (matt black), AY (matt light grey pearl mica) and SC (matt dark grey pearl mica) - for mounting with non-corrosive and tested HEWI fixing materials for different wall systems (to be ordered separately) - sealing tape for sealing the fixing points is included in the scope of supply - floor supports 900.50.02060 and 900.50.02160 for retrofitting - produced in accordance with Regulation (EU) 2017/745 on medical devices - fulfils the DIN 18040, ÖNORM B1600/1601 and SIA 500 requirements Article no.: HEWI 900.50.10860 | https://catalog.hewi.com/en/-900.50.10860 | https://media-catalog.hewi.com/media/artikel/zi/en/hewi_900_50_10860_en.pdf
900.50.108XA | Hinged support rail Duo 850 mm projection satin | Duo hinged support rail, System 900 - two parallel, round gripping levels arranged on top of each other - with toilet roll holder - can be folded upwards and folded downwards with braked movement - projection 850 mm, 210 mm high and 101 mm wide, top rail diameter 33.7 mm, bottom rail diameter 25 mm - weight capacity up to 100 kg - made of stainless steel, satin - for mounting with non-corrosive and tested HEWI fixing materials for different wall systems (to be ordered separately) - sealing tape for sealing the fixing points is included in the scope of supply - floor supports 900.50.020XA and 900.50.021XA for retrofitting - produced in accordance with Regulation (EU) 2017/745 on medical devices - fulfils the DIN 18040, ÖNORM B1600/1601 and SIA 500 requirements Article no.: HEWI 900.50.108XA | https://catalog.hewi.com/en/-900.50.108XA | https://media-catalog.hewi.com/media/artikel/zi/en/hewi_900_50_108xa_en.pdf
900.50.10940 | Hinged support rail Duo 900 mm projection chrome | Duo hinged support rail, System 900 - two parallel, round gripping levels arranged on top of each other - with toilet roll holder - can be folded upwards and folded downwards with braked movement - projection 900 mm, 210 mm high and 101 mm wide, top rail diameter 33.7 mm, bottom rail diameter 25 mm - weight capacity up to 100 kg - made of stainless steel, chrome - for mounting with non-corrosive and tested HEWI fixing materials for different wall systems (to be ordered separately) - sealing tape for sealing the fixing points is included in the scope of supply - floor supports 900.50.02040 and 900.50.02140 for retrofitting - produced in accordance with Regulation (EU) 2017/745 on medical devices - fulfils the ÖNORM B1600/1601 requirements Article no.: HEWI 900.50.10940 | https://catalog.hewi.com/en/-900.50.10940 | https://media-catalog.hewi.com/media/artikel/zi/en/hewi_900_50_10940_en.pdf
900.50.10960 | Hinged support rail Duo 900 mm powder-coated | Duo hinged support rail, System 900 - two parallel, round gripping levels arranged on top of each other - with toilet roll holder - can be folded upwards and folded downwards with braked movement - projection 900 mm, 210 mm high and 101 mm wide, top rail diameter 33.7 mm, bottom rail diameter 25 mm - weight capacity up to 100 kg - made of stainless steel, powder-coated in the HEWI colours DX (matt white), DC (matt black), AY (matt light grey pearl mica) and SC (matt dark grey pearl mica) - for mounting with non-corrosive and tested HEWI fixing materials for different wall systems (to be ordered separately) - sealing tape for sealing the fixing points is included in the scope of supply - floor supports 900.50.02060 and 900.50.02160 for retrofitting - produced in accordance with Regulation (EU) 2017/745 on medical devices - fulfils the ÖNORM B1600/1601 requirements Article no.: HEWI 900.50.10960 | https://catalog.hewi.com/en/-900.50.10960 | https://media-catalog.hewi.com/media/artikel/zi/en/hewi_900_50_10960_en.pdf
900.50.109XA | Hinged support rail Duo 900 mm projection satin | Duo hinged support rail, System 900 - two parallel, round gripping levels arranged on top of each other - with toilet roll holder - can be folded upwards and folded downwards with braked movement - projection 900 mm, 210 mm high and 101 mm wide, top rail diameter 33.7 mm, bottom rail diameter 25 mm - weight capacity up to 100 kg - made of stainless steel, satin - for mounting with non-corrosive and tested HEWI fixing materials for different wall systems (to be ordered separately) - sealing tape for sealing the fixing points is included in the scope of supply - floor supports 900.50.020XA and 900.50.021XA for retrofitting - produced in accordance with Regulation (EU) 2017/745 on medical devices - fulfils the ÖNORM B1600/1601 requirements Article no.: HEWI 900.50.109XA | https://catalog.hewi.com/en/-900.50.109XA | https://media-catalog.hewi.com/media/artikel/zi/en/hewi_900_50_109xa_en.pdf
900.50.15840 | Hinged support rail Duo 600 mm chrome | Hinged support rail Duo, design (B), System 900 - two parallel, round gripping levels arranged on top of each other - can be folded upwards and folded downwards with braked movement - projection 600 mm, 256 mm high and 75 mm wide, top rail diameter 33.7 mm, bottom rail diameter 25 mm - weight capacity up to 100 kg - made of stainless steel, chrome - wall plate made of polyamide with integrated steel core and cover made of chrome stainless steel - for mounting with non-corrosive and tested HEWI fixing materials for different wall systems (to be ordered separately) - sealing tape for sealing the fixing points is included in the scope of supply - floor supports 900.50.02040 and 900.50.02140 for retrofitting - produced in accordance with Regulation (EU) 2017/745 on medical devices - fulfils the DIN 18040 requirements Article no.: HEWI 900.50.15840 | https://catalog.hewi.com/en/-900.50.15840 | https://media-catalog.hewi.com/media/artikel/zi/en/hewi_900_50_15840_en.pdf
900.50.15860 | Hinged support rail Duo 600 mm powder-coated | Hinged support rail Duo, design (B), System 900 - two parallel, round gripping levels arranged on top of each other - can be folded upwards and folded downwards with braked movement - projection 600 mm, 256 mm high and 75 mm wide, top rail diameter 33.7 mm, bottom rail diameter 25 mm - weight capacity up to 100 kg - made of stainless steel, powder-coated in the HEWI colours DX (matt white), DC (matt black), AY (matt light grey pearl mica) and SC (matt dark grey pearl mica) - wall plate made of polyamide with integrated steel core and cover made of stainless steel, powder-coated in the HEWI colours DX (matt white), DC (matt black), AY (matt light grey pearl mica) and SC (matt dark grey pearl mica) - for mounting with non-corrosive and tested HEWI fixing materials for different wall systems (to be ordered separately) - sealing tape for sealing the fixing points is included in the scope of supply - floor supports 900.50.02060 and 900.50.02160 for retrofitting - produced in accordance with Regulation (EU) 2017/745 on medical devices - fulfils the DIN 18040 requirements Article no.: HEWI 900.50.15860 | https://catalog.hewi.com/en/-900.50.15860 | https://media-catalog.hewi.com/media/artikel/zi/en/hewi_900_50_15860_en.pdf
900.50.158XA | Hinged support rail Duo 600 mm satin | Hinged support rail Duo, design (B), System 900 - two parallel, round gripping levels arranged on top of each other - can be folded upwards and folded downwards with braked movement - projection 600 mm, 256 mm high and 75 mm wide, top rail diameter 33.7 mm, bottom rail diameter 25 mm - weight capacity up to 100 kg - made of stainless steel, satin - wall plate made of polyamide with integrated steel core and satin stainless steel cover - for mounting with non-corrosive and tested HEWI fixing materials for different wall systems (to be ordered separately) - sealing tape for sealing the fixing points is included in the scope of supply - floor supports 900.50.020XA and 900.50.021XA for retrofitting - produced in accordance with Regulation (EU) 2017/745 on medical devices - fulfils the DIN 18040 requirements Article no.: HEWI 900.50.158XA | https://catalog.hewi.com/en/-900.50.158XA | https://media-catalog.hewi.com/media/artikel/zi/en/hewi_900_50_158xa_en.pdf
900.50.15940 | Hinged support rail Duo 700 mm projection chrome | Hinged support rail Duo, design (B), System 900 - two parallel, round gripping levels arranged on top of each other - can be folded upwards and folded downwards with braked movement - projection 700 mm, 256 mm high and 75 mm wide, top rail diameter 33.7 mm, bottom rail diameter 25 mm - weight capacity up to 100 kg - made of stainless steel, chrome - wall plate made of polyamide with integrated steel core and cover made of chrome stainless steel - for mounting with non-corrosive and tested HEWI fixing materials for different wall systems (to be ordered separately) - sealing tape for sealing the fixing points is included in the scope of supply - floor supports 900.50.02040 and 900.50.02140 for retrofitting - produced in accordance with Regulation (EU) 2017/745 on medical devices - fulfils the ÖNORM B1600/1601 and SIA 500 requirements Article no.: HEWI 900.50.15940 | https://catalog.hewi.com/en/-900.50.15940 | https://media-catalog.hewi.com/media/artikel/zi/en/hewi_900_50_15940_en.pdf
900.50.15960 | Hinged support rail Duo 700 mm powder-coated | Hinged support rail Duo, design (B), System 900 - two parallel, round gripping levels arranged on top of each other - can be folded upwards and folded downwards with braked movement - projection 700 mm, 256 mm high and 75 mm wide, top rail diameter 33.7 mm, bottom rail diameter 25 mm - weight capacity up to 100 kg - made of stainless steel, powder-coated in the HEWI colours DX (matt white), DC (matt black), AY (matt light grey pearl mica) and SC (matt dark grey pearl mica) - wall plate made of polyamide with integrated steel core and cover made of stainless steel, powder-coated in the HEWI colours DX (matt white), DC (matt black), AY (matt light grey pearl mica) and SC (matt dark grey pearl mica) - for mounting with non-corrosive and tested HEWI fixing materials for different wall systems (to be ordered separately) - sealing tape for sealing the fixing points is included in the scope of supply - floor supports 900.50.02060 and 900.50.02160 for retrofitting - produced in accordance with Regulation (EU) 2017/745 on medical devices - fulfils the ÖNORM B1600/1601 and SIA 500 requirements Article no.: HEWI 900.50.15960 | https://catalog.hewi.com/en/-900.50.15960 | https://media-catalog.hewi.com/media/artikel/zi/en/hewi_900_50_15960_en.pdf
900.50.159XA | Hinged support rail Duo 700 mm projection satin | Hinged support rail Duo, design (B), System 900 - two parallel, round gripping levels arranged on top of each other - can be folded upwards and folded downwards with braked movement - projection 700 mm, 256 mm high and 75 mm wide, top rail diameter 33.7 mm, bottom rail diameter 25 mm - weight capacity up to 100 kg - made of stainless steel, satin - wall plate made of polyamide with integrated steel core and satin stainless steel cover - for mounting with non-corrosive and tested HEWI fixing materials for different wall systems (to be ordered separately) - sealing tape for sealing the fixing points is included in the scope of supply - floor supports 900.50.020XA and 900.50.021XA for retrofitting - produced in accordance with Regulation (EU) 2017/745 on medical devices - fulfils the ÖNORM B1600/1601 and SIA 500 requirements Article no.: HEWI 900.50.159XA | https://catalog.hewi.com/en/-900.50.159XA | https://media-catalog.hewi.com/media/artikel/zi/en/hewi_900_50_159xa_en.pdf
900.50.16040 | Hinged support rail Duo 750 mm projection chrome | Hinged support rail Duo, design (B), System 900 - two parallel, round gripping levels arranged on top of each other - can be folded upwards and folded downwards with braked movement - projection 750 mm, 256 mm high and 75 mm wide, top rail diameter 33.7 mm, bottom rail diameter 25 mm - weight capacity up to 100 kg - made of stainless steel, chrome - wall plate made of polyamide with integrated steel core and cover made of chrome stainless steel - for mounting with non-corrosive and tested HEWI fixing materials for different wall systems (to be ordered separately) - sealing tape for sealing the fixing points is included in the scope of supply - floor supports 900.50.02040 and 900.50.02140 for retrofitting - produced in accordance with Regulation (EU) 2017/745 on medical devices - fulfils the requirements applicable in Belgium (CWATUPE, WVG Vlaanderen) regarding the projection of the hinged support rail at the toilet Article no.: HEWI 900.50.16040 | https://catalog.hewi.com/en/-900.50.16040 | https://media-catalog.hewi.com/media/artikel/zi/en/hewi_900_50_16040_en.pdf
900.50.16060 | Hinged support rail Duo 750 mm powder-coated | Hinged support rail Duo, design (B), System 900 - two parallel, round gripping levels arranged on top of each other - can be folded upwards and folded downwards with braked movement - projection 750 mm, 256 mm high and 75 mm wide, top rail diameter 33.7 mm, bottom rail diameter 25 mm - weight capacity up to 100 kg - made of stainless steel, powder-coated in the HEWI colours DX (matt white), DC (matt black), AY (matt light grey pearl mica) and SC (matt dark grey pearl mica) - wall plate made of polyamide with integrated steel core and cover made of chrome stainless steel, powder-coated in the HEWI colours DX (matt white), DC (matt black), AY (matt light grey pearl mica) and SC (matt dark grey pearl mica) - for mounting with non-corrosive and tested HEWI fixing materials for different wall systems (to be ordered separately) - sealing tape for sealing the fixing points is included in the scope of supply - floor supports 900.50.02060 and 900.50.02160 for retrofitting - produced in accordance with Regulation (EU) 2017/745 on medical devices - fulfils the requirements applicable in Belgium (CWATUPE, WVG Vlaanderen) regarding the projection of the hinged support rail at the toilet Article no.: HEWI 900.50.16060 | https://catalog.hewi.com/en/-900.50.16060 | https://media-catalog.hewi.com/media/artikel/zi/en/hewi_900_50_16060_en.pdf
900.50.160XA | Hinged support rail Duo 750 mm projection satin | Hinged support rail Duo, design (B), System 900 - two parallel, round gripping levels arranged on top of each other - can be folded upwards and folded downwards with braked movement - projection 750 mm, 256 mm high and 75 mm wide, top rail diameter 33.7 mm, bottom rail diameter 25 mm - weight capacity up to 100 kg - made of stainless steel, satin - wall plate made of polyamide with integrated steel core and satin stainless steel cover - for mounting with non-corrosive and tested HEWI fixing materials for different wall systems (to be ordered separately) - sealing tape for sealing the fixing points is included in the scope of supply - floor supports 900.50.020XA and 900.50.021XA for retrofitting - produced in accordance with Regulation (EU) 2017/745 on medical devices - fulfils the requirements applicable in Belgium (CWATUPE, WVG Vlaanderen) regarding the projection of the hinged support rail at the toilet Article no.: HEWI 900.50.160XA | https://catalog.hewi.com/en/-900.50.160XA | https://media-catalog.hewi.com/media/artikel/zi/en/hewi_900_50_160xa_en.pdf
900.50.16140 | Hinged support rail Duo 850 mm projection chrome | Hinged support rail Duo, design (B), System 900 - two parallel, round gripping levels arranged on top of each other - can be folded upwards and folded downwards with braked movement - projection 850 mm, 256 mm high and 75 mm wide, top rail diameter 33.7 mm, bottom rail diameter 25 mm - weight capacity up to 100 kg - made of stainless steel, chrome - wall plate made of polyamide with integrated steel core and cover made of chrome stainless steel - for mounting with non-corrosive and tested HEWI fixing materials for different wall systems (to be ordered separately) - sealing tape for sealing the fixing points is included in the scope of supply - floor supports 900.50.02040 and 900.50.02140 for retrofitting - produced in accordance with Regulation (EU) 2017/745 on medical devices - fulfils the DIN 18040, ÖNORM B1600/1601 and SIA 500 requirements Article no.: HEWI 900.50.16140 | https://catalog.hewi.com/en/-900.50.16140 | https://media-catalog.hewi.com/media/artikel/zi/en/hewi_900_50_16140_en.pdf
900.50.16160 | Hinged support rail Duo 850 mm powder-coated | Hinged support rail Duo, design (B), System 900 - two parallel, round gripping levels arranged on top of each other - can be folded upwards and folded downwards with braked movement - projection 850 mm, 256 mm high and 75 mm wide, top rail diameter 33.7 mm, bottom rail diameter 25 mm - weight capacity up to 100 kg - made of stainless steel, powder-coated in the HEWI colours DX (matt white), DC (matt black), AY (matt light grey pearl mica) and SC (matt dark grey pearl mica) - wall plate made of polyamide with integrated steel core and cover made of stainless steel, powder-coated in the HEWI colours DX (matt white), DC (matt black), AY (matt light grey pearl mica) and SC (matt dark grey pearl mica) - for mounting with non-corrosive and tested HEWI fixing materials for different wall systems (to be ordered separately) - sealing tape for sealing the fixing points is included in the scope of supply - floor supports 900.50.02060 and 900.50.02160 for retrofitting - produced in accordance with Regulation (EU) 2017/745 on medical devices - fulfils the DIN 18040, ÖNORM B1600/1601 and SIA 500 requirements Article no.: HEWI 900.50.16160 | https://catalog.hewi.com/en/-900.50.16160 | https://media-catalog.hewi.com/media/artikel/zi/en/hewi_900_50_16160_en.pdf
900.50.161XA | Hinged support rail Duo 850 mm projection satin | Hinged support rail Duo, design (B), System 900 - two parallel, round gripping levels arranged on top of each other - can be folded upwards and folded downwards with braked movement - projection 850 mm, 256 mm high and 75 mm wide, top rail diameter 33.7 mm, bottom rail diameter 25 mm - weight capacity up to 100 kg - made of stainless steel, satin - wall plate made of polyamide with integrated steel core and satin stainless steel cover - for mounting with non-corrosive and tested HEWI fixing materials for different wall systems (to be ordered separately) - sealing tape for sealing the fixing points is included in the scope of supply - floor supports 900.50.020XA and 900.50.021XA for retrofitting - produced in accordance with Regulation (EU) 2017/745 on medical devices - fulfils the DIN 18040, ÖNORM B1600/1601 and SIA 500 requirements Article no.: HEWI 900.50.161XA | https://catalog.hewi.com/en/-900.50.161XA | https://media-catalog.hewi.com/media/artikel/zi/en/hewi_900_50_161xa_en.pdf
900.50.16240 | Hinged support rail Duo 900 mm projection chrome | Hinged support rail Duo, design (B), System 900 - two parallel, round gripping levels arranged on top of each other - can be folded upwards and folded downwards with braked movement - projection 900 mm, 256 mm high and 75 mm wide, top rail diameter 33.7 mm, bottom rail diameter 25 mm - weight capacity up to 100 kg - made of stainless steel, chrome - wall plate made of polyamide with integrated steel core and cover made of chrome stainless steel - for mounting with non-corrosive and tested HEWI fixing materials for different wall systems (to be ordered separately) - sealing tape for sealing the fixing points is included in the scope of supply - floor supports 900.50.02040 and 900.50.02140 for retrofitting - produced in accordance with Regulation (EU) 2017/745 on medical devices - fulfils the ÖNORM B1600/1601 requirements Article no.: HEWI 900.50.16240 | https://catalog.hewi.com/en/-900.50.16240 | https://media-catalog.hewi.com/media/artikel/zi/en/hewi_900_50_16240_en.pdf
900.50.16260 | Hinged support rail Duo 900 mm powder-coated | Hinged support rail Duo, design (B), System 900 - two parallel, round gripping levels arranged on top of each other - can be folded upwards and folded downwards with braked movement - projection 900 mm, 256 mm high and 75 mm wide, top rail diameter 33.7 mm, bottom rail diameter 25 mm - weight capacity up to 100 kg - made of stainless steel, powder-coated in the HEWI colours DX (matt white), DC (matt black), AY (matt light grey pearl mica) and SC (matt dark grey pearl mica) - wall plate made of polyamide with integrated steel core and cover made of stainless steel, powder-coated in the HEWI colours DX (matt white), DC (matt black), AY (matt light grey pearl mica) and SC (matt dark grey pearl mica) - for mounting with non-corrosive and tested HEWI fixing materials for different wall systems (to be ordered separately) - sealing tape for sealing the fixing points is included in the scope of supply - floor supports 900.50.02060 and 900.50.02160 for retrofitting - produced in accordance with Regulation (EU) 2017/745 on medical devices - fulfils the ÖNORM B1600/1601 requirements Article no.: HEWI 900.50.16260 | https://catalog.hewi.com/en/-900.50.16260 | https://media-catalog.hewi.com/media/artikel/zi/en/hewi_900_50_16260_en.pdf
900.50.162XA | Hinged support rail Duo 900 mm projection satin | Hinged support rail Duo, design (B), System 900 - two parallel, round gripping levels arranged on top of each other - can be folded upwards and folded downwards with braked movement - projection 900 mm, 256 mm high and 75 mm wide, top rail diameter 33.7 mm, bottom rail diameter 25 mm - weight capacity up to 100 kg - made of stainless steel, satin - wall plate made of polyamide with integrated steel core and satin stainless steel cover - for mounting with non-corrosive and tested HEWI fixing materials for different wall systems (to be ordered separately) - sealing tape for sealing the fixing points is included in the scope of supply - floor supports 900.50.020XA and 900.50.021XA for retrofitting - produced in accordance with Regulation (EU) 2017/745 on medical devices - fulfils the ÖNORM B1600/1601 requirements Article no.: HEWI 900.50.162XA | https://catalog.hewi.com/en/-900.50.162XA | https://media-catalog.hewi.com/media/artikel/zi/en/hewi_900_50_162xa_en.pdf
900.50.16340 | Hinged support rail Duo 700 mm projection chrome | Hinged support rail Duo, design (B), System 900 - two parallel, round gripping levels arranged on top of each other - with toilet roll holder - can be folded upwards and folded downwards with braked movement - projection 700 mm, 256 mm high and 75 mm wide, top rail diameter 33.7 mm, bottom rail diameter 25 mm - weight capacity up to 100 kg - made of stainless steel, chrome - wall plate made of polyamide with integrated steel core and cover made of chrome stainless steel - for mounting with non-corrosive and tested HEWI fixing materials for different wall systems (to be ordered separately) - sealing tape for sealing the fixing points is included in the scope of supply - floor supports 900.50.02040 and 900.50.02140 for retrofitting - produced in accordance with Regulation (EU) 2017/745 on medical devices - fulfils the ÖNORM B1600/1601 and SIA 500 requirements Article no.: HEWI 900.50.16340 | https://catalog.hewi.com/en/-900.50.16340 | https://media-catalog.hewi.com/media/artikel/zi/en/hewi_900_50_16340_en.pdf
900.50.16360 | Hinged support rail Duo 700 mm powder-coated | Hinged support rail Duo, design (B), System 900 - two parallel, round gripping levels arranged on top of each other - with toilet roll holder - can be folded upwards and folded downwards with braked movement - projection 700 mm, 256 mm high and 75 mm wide, top rail diameter 33.7 mm, bottom rail diameter 25 mm - weight capacity up to 100 kg - made of stainless steel, powder-coated in the HEWI colours DX (matt white), DC (matt black), AY (matt light grey pearl mica) and SC (matt dark grey pearl mica) - wall plate made of polyamide with integrated steel core and cover made of stainless steel, powder-coated in the HEWI colours DX (matt white), DC (matt black), AY (matt light grey pearl mica) and SC (matt dark grey pearl mica) - for mounting with non-corrosive and tested HEWI fixing materials for different wall systems (to be ordered separately) - sealing tape for sealing the fixing points is included in the scope of supply - floor supports 900.50.02060 and 900.50.02160 for retrofitting - produced in accordance with Regulation (EU) 2017/745 on medical devices - fulfils the ÖNORM B1600/1601 and SIA 500 requirements Article no.: HEWI 900.50.16360 | https://catalog.hewi.com/en/-900.50.16360 | https://media-catalog.hewi.com/media/artikel/zi/en/hewi_900_50_16360_en.pdf
900.50.163XA | Hinged support rail Duo 700 mm projection satin | Hinged support rail Duo, design (B), System 900 - two parallel, round gripping levels arranged on top of each other - with toilet roll holder - can be folded upwards and folded downwards with braked movement - projection 700 mm, 256 mm high and 75 mm wide, top rail diameter 33.7 mm, bottom rail diameter 25 mm - weight capacity up to 100 kg - made of stainless steel, satin - wall plate made of polyamide with integrated steel core and satin stainless steel cover - for mounting with non-corrosive and tested HEWI fixing materials for different wall systems (to be ordered separately) - sealing tape for sealing the fixing points is included in the scope of supply - floor supports 900.50.020XA and 900.50.021XA for retrofitting - produced in accordance with Regulation (EU) 2017/745 on medical devices - fulfils the ÖNORM B1600/1601 and SIA 500 requirements Article no.: HEWI 900.50.163XA | https://catalog.hewi.com/en/-900.50.163XA | https://media-catalog.hewi.com/media/artikel/zi/en/hewi_900_50_163xa_en.pdf
900.50.16440 | Hinged support rail Duo 750 mm projection chrome | Hinged support rail Duo, design (B), System 900 - two parallel, round gripping levels arranged on top of each other - with toilet roll holder - can be folded upwards and folded downwards with braked movement - projection 750 mm, 256 mm high and 75 mm wide, top rail diameter 33.7 mm, bottom rail diameter 25 mm - weight capacity up to 100 kg - made of stainless steel, chrome - wall plate made of polyamide with integrated steel core and cover made of chrome stainless steel - for mounting with non-corrosive and tested HEWI fixing materials for different wall systems (to be ordered separately) - sealing tape for sealing the fixing points is included in the scope of supply - floor supports 900.50.02040 and 900.50.02140 for retrofitting - produced in accordance with Regulation (EU) 2017/745 on medical devices - fulfils the requirements applicable in Belgium (CWATUPE, WVG Vlaanderen) regarding the projection of the hinged support rail at the toilet Article no.: HEWI 900.50.16440 | https://catalog.hewi.com/en/-900.50.16440 | https://media-catalog.hewi.com/media/artikel/zi/en/hewi_900_50_16440_en.pdf
900.50.16460 | Hinged support rail Duo 750 mm powder-coated | Hinged support rail Duo, design (B), System 900 - two parallel, round gripping levels arranged on top of each other - with toilet roll holder - can be folded upwards and folded downwards with braked movement - projection 750 mm, 256 mm high and 75 mm wide, top rail diameter 33.7 mm, bottom rail diameter 25 mm - weight capacity up to 100 kg - made of stainless steel, powder-coated in the HEWI colours DX (matt white), DC (matt black), AY (matt light grey pearl mica) and SC (matt dark grey pearl mica) - wall plate made of polyamide with integrated steel core and cover made of stainless steel, powder-coated in the HEWI colours DX (matt white), DC (matt black), AY (matt light grey pearl mica) and SC (matt dark grey pearl mica) - for mounting with non-corrosive and tested HEWI fixing materials for different wall systems (to be ordered separately) - sealing tape for sealing the fixing points is included in the scope of supply - floor supports 900.50.02060 and 900.50.02160 for retrofitting - produced in accordance with Regulation (EU) 2017/745 on medical devices - fulfils the requirements applicable in Belgium (CWATUPE, WVG Vlaanderen) regarding the projection of the hinged support rail at the toilet Article no.: HEWI 900.50.16460 | https://catalog.hewi.com/en/-900.50.16460 | https://media-catalog.hewi.com/media/artikel/zi/en/hewi_900_50_16460_en.pdf
900.50.164XA | Hinged support rail Duo 750 mm projection satin | Hinged support rail Duo, design (B), System 900 - two parallel, round gripping levels arranged on top of each other - with toilet roll holder - can be folded upwards and folded downwards with braked movement - projection 750 mm, 256 mm high and 75 mm wide, top rail diameter 33.7 mm, bottom rail diameter 25 mm - weight capacity up to 100 kg - made of stainless steel, satin - wall plate made of polyamide with integrated steel core and satin stainless steel cover - for mounting with non-corrosive and tested HEWI fixing materials for different wall systems (to be ordered separately) - sealing tape for sealing the fixing points is included in the scope of supply - floor supports 900.50.020XA and 900.50.021XA for retrofitting - produced in accordance with Regulation (EU) 2017/745 on medical devices - fulfils the requirements applicable in Belgium (CWATUPE, WVG Vlaanderen) regarding the projection of the hinged support rail at the toilet Article no.: HEWI 900.50.164XA | https://catalog.hewi.com/en/-900.50.164XA | https://media-catalog.hewi.com/media/artikel/zi/en/hewi_900_50_164xa_en.pdf
900.50.16540 | Hinged support rail Duo 850 mm projection chrome | Hinged support rail Duo, design (B), System 900 - two parallel, round gripping levels arranged on top of each other - with toilet roll holder - can be folded upwards and folded downwards with braked movement - projection 850 mm, 256 mm high and 75 mm wide, top rail diameter 33.7 mm, bottom rail diameter 25 mm - weight capacity up to 100 kg - made of stainless steel, chrome - wall plate made of polyamide with integrated steel core and cover made of chrome stainless steel - for mounting with non-corrosive and tested HEWI fixing materials for different wall systems (to be ordered separately) - sealing tape for sealing the fixing points is included in the scope of supply - floor supports 900.50.02040 and 900.50.02140 for retrofitting - produced in accordance with Regulation (EU) 2017/745 on medical devices - fulfils the DIN 18040, ÖNORM B1600/1601 and SIA 500 requirements Article no.: HEWI 900.50.16540 | https://catalog.hewi.com/en/-900.50.16540 | https://media-catalog.hewi.com/media/artikel/zi/en/hewi_900_50_16540_en.pdf
900.50.16560 | Hinged support rail Duo 850 mm powder-coated | Hinged support rail Duo, design (B), System 900 - two parallel, round gripping levels arranged on top of each other - with toilet roll holder - can be folded upwards and folded downwards with braked movement - projection 850 mm, 256 mm high and 75 mm wide, top rail diameter 33.7 mm, bottom rail diameter 25 mm - weight capacity up to 100 kg - made of stainless steel, powder-coated in the HEWI colours DX (matt white), DC (matt black), AY (matt light grey pearl mica) and SC (matt dark grey pearl mica) - wall plate made of polyamide with integrated steel core and cover made of stainless steel, powder-coated in the HEWI colours DX (matt white), DC (matt black), AY (matt light grey pearl mica) and SC (matt dark grey pearl mica) - for mounting with non-corrosive and tested HEWI fixing materials for different wall systems (to be ordered separately) - sealing tape for sealing the fixing points is included in the scope of supply - floor supports 900.50.02060 and 900.50.02160 for retrofitting - produced in accordance with Regulation (EU) 2017/745 on medical devices - fulfils the DIN 18040, ÖNORM B1600/1601 and SIA 500 requirements Article no.: HEWI 900.50.16560 | https://catalog.hewi.com/en/-900.50.16560 | https://media-catalog.hewi.com/media/artikel/zi/en/hewi_900_50_16560_en.pdf
900.50.165XA | Hinged support rail Duo 850 mm projection satin | Hinged support rail Duo, design (B), System 900 - two parallel, round gripping levels arranged on top of each other - with toilet roll holder - can be folded upwards and folded downwards with braked movement - projection 850 mm, 256 mm high and 75 mm wide, top rail diameter 33.7 mm, bottom rail diameter 25 mm - weight capacity up to 100 kg - made of stainless steel, satin - wall plate made of polyamide with integrated steel core and satin stainless steel cover - for mounting with non-corrosive and tested HEWI fixing materials for different wall systems (to be ordered separately) - sealing tape for sealing the fixing points is included in the scope of supply - floor supports 900.50.020XA and 900.50.021XA for retrofitting - produced in accordance with Regulation (EU) 2017/745 on medical devices - fulfils the DIN 18040, ÖNORM B1600/1601 and SIA 500 requirements Article no.: HEWI 900.50.165XA | https://catalog.hewi.com/en/-900.50.165XA | https://media-catalog.hewi.com/media/artikel/zi/en/hewi_900_50_165xa_en.pdf
900.50.16640 | Hinged support rail Duo 900 mm projection chrome | Hinged support rail Duo, design (B), System 900 - two parallel, round gripping levels arranged on top of each other - with toilet roll holder - can be folded upwards and folded downwards with braked movement - projection 900 mm, 256 mm high and 75 mm wide, top rail diameter 33.7 mm, bottom rail diameter 25 mm - weight capacity up to 100 kg - made of stainless steel, chrome - wall plate made of polyamide with integrated steel core and cover made of chrome stainless steel - for mounting with non-corrosive and tested HEWI fixing materials for different wall systems (to be ordered separately) - sealing tape for sealing the fixing points is included in the scope of supply - floor supports 900.50.02040 and 900.50.02140 for retrofitting - produced in accordance with Regulation (EU) 2017/745 on medical devices - fulfils the ÖNORM B1600/1601 requirements Article no.: HEWI 900.50.16640 | https://catalog.hewi.com/en/-900.50.16640 | https://media-catalog.hewi.com/media/artikel/zi/en/hewi_900_50_16640_en.pdf
900.50.16660 | Hinged support rail Duo 900 mm powder-coated | Hinged support rail Duo, design (B), System 900 - two parallel, round gripping levels arranged on top of each other - with toilet roll holder - can be folded upwards and folded downwards with braked movement - projection 900 mm, 256 mm high and 75 mm wide, top rail diameter 33.7 mm, bottom rail diameter 25 mm - weight capacity up to 100 kg - made of stainless steel, powder-coated in the HEWI colours DX (matt white), DC (matt black), AY (matt light grey pearl mica) and SC (matt dark grey pearl mica) - wall plate made of polyamide with integrated steel core and cover made of stainless steel, powder-coated in the HEWI colours DX (matt white), DC (matt black), AY (matt light grey pearl mica) and SC (matt dark grey pearl mica) - for mounting with non-corrosive and tested HEWI fixing materials for different wall systems (to be ordered separately) - sealing tape for sealing the fixing points is included in the scope of supply - floor supports 900.50.02060 and 900.50.02160 for retrofitting - produced in accordance with Regulation (EU) 2017/745 on medical devices - fulfils the ÖNORM B1600/1601 requirements Article no.: HEWI 900.50.16660 | https://catalog.hewi.com/en/-900.50.16660 | https://media-catalog.hewi.com/media/artikel/zi/en/hewi_900_50_16660_en.pdf
900.50.166XA | Hinged support rail Duo 900 mm projection satin | Hinged support rail Duo, design (B), System 900 - two parallel, round gripping levels arranged on top of each other - with toilet roll holder - can be folded upwards and folded downwards with braked movement - projection 900 mm, 256 mm high and 75 mm wide, top rail diameter 33.7 mm, bottom rail diameter 25 mm - weight capacity up to 100 kg - made of stainless steel, satin - wall plate made of polyamide with integrated steel core and satin stainless steel cover - for mounting with non-corrosive and tested HEWI fixing materials for different wall systems (to be ordered separately) - sealing tape for sealing the fixing points is included in the scope of supply - floor supports 900.50.020XA and 900.50.021XA for retrofitting - produced in accordance with Regulation (EU) 2017/745 on medical devices - fulfils the ÖNORM B1600/1601 requirements Article no.: HEWI 900.50.166XA | https://catalog.hewi.com/en/-900.50.166XA | https://media-catalog.hewi.com/media/artikel/zi/en/hewi_900_50_166xa_en.pdf
900.50.21540 | Hinged support rail Mono 600 mm projection chrome | Hinged support rail Mono, design (B), System 900 - with one horizontal, round gripping level - can be folded upwards and folded downwards with braked movement - 600 mm projection, 256 mm high and 75 mm wide, 33.7 mm rail diameter - weight capacity up to 75 kg - made of stainless steel, chrome - wall plate made of polyamide with integrated steel core and cover made of chrome stainless steel - for mounting with non-corrosive and tested HEWI fixing materials for different wall systems (to be ordered separately) - sealing tape for sealing the fixing points is included in the scope of supply - produced in accordance with Regulation (EU) 2017/745 on medical devices Article no.: HEWI 900.50.21540 | https://catalog.hewi.com/en/-900.50.21540 | https://media-catalog.hewi.com/media/artikel/zi/en/hewi_900_50_21540_en.pdf
900.50.21560 | Hinged support rail Mono 600 mm powder-coated | Hinged support rail Mono, design (B), System 900 - with one horizontal, round gripping level - can be folded upwards and folded downwards with braked movement - 600 mm projection, 256 mm high and 75 mm wide, 33.7 mm rail diameter - weight capacity up to 75 kg - made of stainless steel, powder-coated in the HEWI colours DX (matt white), DC (matt black), AY (matt light grey pearl mica) and SC (matt dark grey pearl mica) - wall plate made of polyamide with integrated steel core and cover made of stainless steel, powder-coated in the HEWI colours DX (matt white), DC (matt black), AY (matt light grey pearl mica) and SC (matt dark grey pearl mica) - for mounting with non-corrosive and tested HEWI fixing materials for different wall systems (to be ordered separately) - sealing tape for sealing the fixing points is included in the scope of supply - produced in accordance with Regulation (EU) 2017/745 on medical devices Article no.: HEWI 900.50.21560 | https://catalog.hewi.com/en/-900.50.21560 | https://media-catalog.hewi.com/media/artikel/zi/en/hewi_900_50_21560_en.pdf
900.50.215XA | Hinged support rail Mono 600 mm projection satin | Hinged support rail Mono, design (B), System 900 - with one horizontal, round gripping level - can be folded upwards and folded downwards with braked movement - 600 mm projection, 256 mm high and 75 mm wide, 33.7 mm rail diameter - weight capacity up to 75 kg - made of stainless steel, satin - wall plate made of polyamide with integrated steel core and satin stainless steel cover - for mounting with non-corrosive and tested HEWI fixing materials for different wall systems (to be ordered separately) - sealing tape for sealing the fixing points is included in the scope of supply - produced in accordance with Regulation (EU) 2017/745 on medical devices Article no.: HEWI 900.50.215XA | https://catalog.hewi.com/en/-900.50.215XA | https://media-catalog.hewi.com/media/artikel/zi/en/hewi_900_50_215xa_en.pdf
900.50.40040 | Mobile hinged support rail Mono 600 mm projection chrome | Mobile mobile hinged grab bar Mono, design (A), System 900 - with one horizontal, round gripping level - can be folded up and curbed to fold down - for mobile use - for easy and flexible retrofitting on existing, preassembled mounting plate 900.50.00140, must be ordered separately - toolless and quick installation by simple attachment of the swing-up grab bar - secured by fixing screw to prevent unintentional removal - projection 600 mm, 210 mm high and 101 mm wide, bar diameter 33.7 mm - weight capacity up to 100 kg - made of stainless steel, chrome - produced in accordance with Regulation (EU) 2017/745 on medical devices - fulfils the DIN 18040 requirements Article no.: HEWI 900.50.40040 | https://catalog.hewi.com/en/-900.50.40040 | https://media-catalog.hewi.com/media/artikel/zi/en/hewi_900_50_40040_en.pdf
900.50.40060 | Mobile hinged support rail Mono 600 mm projection powder-coated | Mobile mobile hinged grab bar Mono, design (A), System 900 - with one horizontal, round gripping level - can be folded up and curbed to fold down - for mobile use - for easy and flexible retrofitting on existing, preassembled mounting plate 900.50.00160, must be ordered separately - toolless and quick installation by simple attachment of the swing-up grab bar - secured by fixing screw to prevent unintentional removal - projection 600 mm, 210 mm high and 101 mm wide, bar diameter 33.7 mm - weight capacity up to 100 kg - made of stainless steel, powder-coated in the HEWI colours DX (matt white), DC (matt black), AY (matt light grey pearl mica) and SC (matt dark grey pearl mica) - produced in accordance with Regulation (EU) 2017/745 on medical devices - fulfils the DIN 18040 requirements Article no.: HEWI 900.50.40060 | https://catalog.hewi.com/en/-900.50.40060 | https://media-catalog.hewi.com/media/artikel/zi/en/hewi_900_50_40060_en.pdf
900.50.400XA | Mobile hinged support rail Mono 600 mm projection satin | Mobile mobile hinged grab bar Mono, design (A), System 900 - with one horizontal, round gripping level - can be folded up and curbed to fold down - for mobile use - for easy and flexible retrofitting on existing, preassembled mounting plate 900.50.001XA, must be ordered separately - toolless and quick installation by simple attachment of the swing-up grab bar - secured by fixing screw to prevent unintentional removal - projection 600 mm, 210 mm high and 101 mm wide, bar diameter 33.7 mm - weight capacity up to 100 kg - made of stainless steel, satin - produced in accordance with Regulation (EU) 2017/745 on medical devices - fulfils the DIN 18040 requirements Article no.: HEWI 900.50.400XA | https://catalog.hewi.com/en/-900.50.400XA | https://media-catalog.hewi.com/media/artikel/zi/en/hewi_900_50_400xa_en.pdf
900.50.40140 | Mobile hinged support rail Duo 600 mm projection chrome | Duo mobile hinged support rail, System 900 - two parallel, round gripping levels arranged on top of each other - can be folded upwards and folded downwards with braked movement - for mobile use - for easy and flexible retrofitting on existing, preassembled mounting plate 900.50.00140, must be ordered separately - toolless and quick installation by simple attachment of the hinged support rail - secured by fixing screw to prevent unintentional removal - projection 600 mm, 210 mm high and 101 mm wide, top rail diameter 33.7 mm, bottom rail diameter 25 mm - weight capacity up to 100 kg - made of stainless steel, chrome - floor supports 900.50.02040 and 900.50.02140 for retrofitting - produced in accordance with Regulation (EU) 2017/745 on medical devices - fulfils the DIN 18040 requirements Article no.: HEWI 900.50.40140 | https://catalog.hewi.com/en/-900.50.40140 | https://media-catalog.hewi.com/media/artikel/zi/en/hewi_900_50_40140_en.pdf
900.50.40160 | Mobile hinged support rail Duo 600 mm projection powder-coated | Duo mobile hinged support rail, System 900 - two parallel, round gripping levels arranged on top of each other - can be folded upwards and folded downwards with braked movement - for mobile use - for easy and flexible retrofitting on existing, preassembled mounting plate 900.50.00160, must be ordered separately - toolless and quick installation by simple attachment of the hinged support rail - secured by fixing screw to prevent unintentional removal - projection 600 mm, 210 mm high and 101 mm wide, top rail diameter 33.7 mm, bottom rail diameter 25 mm - weight capacity up to 100 kg - made of stainless steel, powder-coated in the HEWI colours DX (matt white), DC (matt black), AY (matt light grey pearl mica) and SC (matt dark grey pearl mica) - floor supports 900.50.02060 and 900.50.02160 for retrofitting - produced in accordance with Regulation (EU) 2017/745 on medical devices - fulfils the DIN 18040 requirements Article no.: HEWI 900.50.40160 | https://catalog.hewi.com/en/-900.50.40160 | https://media-catalog.hewi.com/media/artikel/zi/en/hewi_900_50_40160_en.pdf
900.50.401XA | Mobile hinged support rail Duo 600 mm projection satin | Duo mobile hinged support rail, System 900 - two parallel, round gripping levels arranged on top of each other - can be folded upwards and folded downwards with braked movement - for mobile use - for easy and flexible retrofitting on existing, preassembled mounting plate 900.50.001XA, must be ordered separately - toolless and quick installation by simple attachment of the hinged support rail - secured by fixing screw to prevent unintentional removal - projection 600 mm, 210 mm high and 101 mm wide, top rail diameter 33.7 mm, bottom rail diameter 25 mm - weight capacity up to 100 kg - made of stainless steel, satin - floor supports 900.50.020XA and 900.50.021XA for retrofitting - produced in accordance with Regulation (EU) 2017/745 on medical devices - fulfils the DIN 18040 requirements Article no.: HEWI 900.50.401XA | https://catalog.hewi.com/en/-900.50.401XA | https://media-catalog.hewi.com/media/artikel/zi/en/hewi_900_50_401xa_en.pdf
900.50.40240 | Mobile hinged support rail Duo 700 mm projection chrome | Duo mobile hinged support rail, System 900 - two parallel, round gripping levels arranged on top of each other - can be folded upwards and folded downwards with braked movement - for mobile use - for easy and flexible retrofitting on existing, preassembled mounting plate 900.50.00140, must be ordered separately - toolless and quick installation by simple attachment of the hinged support rail - secured by fixing screw to prevent unintentional removal - projection 700 mm, 210 mm high and 101 mm wide, top rail diameter 33.7 mm, bottom rail diameter 25 mm - weight capacity up to 100 kg - made of stainless steel, chrome - floor supports 900.50.02040 and 900.50.02140 for retrofitting - produced in accordance with Regulation (EU) 2017/745 on medical devices - fulfils the ÖNORM B1600/1601 and SIA 500 requirements Article no.: HEWI 900.50.40240 | https://catalog.hewi.com/en/-900.50.40240 | https://media-catalog.hewi.com/media/artikel/zi/en/hewi_900_50_40240_en.pdf
900.50.40260 | Mobile hinged support rail Duo 700 mm projection powder-coated | Duo mobile hinged support rail, System 900 - two parallel, round gripping levels arranged on top of each other - can be folded upwards and folded downwards with braked movement - for mobile use - for easy and flexible retrofitting on existing, preassembled mounting plate 900.50.00160, must be ordered separately - toolless and quick installation by simple attachment of the hinged support rail - secured by fixing screw to prevent unintentional removal - projection 700 mm, 210 mm high and 101 mm wide, top rail diameter 33.7 mm, bottom rail diameter 25 mm - weight capacity up to 100 kg - made of stainless steel, powder-coated in the HEWI colours DX (matt white), DC (matt black), AY (matt light grey pearl mica) and SC (matt dark grey pearl mica) - floor supports 900.50.02060 and 900.50.02160 for retrofitting - produced in accordance with Regulation (EU) 2017/745 on medical devices - fulfils the ÖNORM B1600/1601 and SIA 500 requirements Article no.: HEWI 900.50.40260 | https://catalog.hewi.com/en/-900.50.40260 | https://media-catalog.hewi.com/media/artikel/zi/en/hewi_900_50_40260_en.pdf
900.50.402XA | Mobile hinged support rail Duo 700 mm projection satin | Duo mobile hinged support rail, System 900 - two parallel, round gripping levels arranged on top of each other - can be folded upwards and folded downwards with braked movement - for mobile use - for easy and flexible retrofitting on existing, preassembled mounting plate 900.50.001XA, must be ordered separately - toolless and quick installation by simple attachment of the hinged support rail - secured by fixing screw to prevent unintentional removal - projection 700 mm, 210 mm high and 101 mm wide, top rail diameter 33.7 mm, bottom rail diameter 25 mm - weight capacity up to 100 kg - made of stainless steel, satin - floor supports 900.50.020XA and 900.50.021XA for retrofitting - produced in accordance with Regulation (EU) 2017/745 on medical devices - fulfils the ÖNORM B1600/1601 and SIA 500 requirements Article no.: HEWI 900.50.402XA | https://catalog.hewi.com/en/-900.50.402XA | https://media-catalog.hewi.com/media/artikel/zi/en/hewi_900_50_402xa_en.pdf
900.50.40340 | Mobile hinged support rail Duo 750 mm projection chrome | Duo mobile hinged support rail, System 900 - two parallel, round gripping levels arranged on top of each other - can be folded upwards and folded downwards with braked movement - for mobile use - for easy and flexible retrofitting on existing, preassembled mounting plate 900.50.00140, must be ordered separately - toolless and quick installation by simple attachment of the hinged support rail - secured by fixing screw to prevent unintentional removal - projection 750 mm, 210 mm high and 101 mm wide, top rail diameter 33.7 mm, bottom rail diameter 25 mm - weight capacity up to 100 kg - made of stainless steel, chrome - floor supports 900.50.02040 and 900.50.02140 for retrofitting - produced in accordance with Regulation (EU) 2017/745 on medical devices - fulfils the requirements applicable in Belgium (CWATUPE, WVG Vlaanderen) regarding the projection of the hinged support rail at the toilet Article no.: HEWI 900.50.40340 | https://catalog.hewi.com/en/-900.50.40340 | https://media-catalog.hewi.com/media/artikel/zi/en/hewi_900_50_40340_en.pdf
900.50.40360 | Mobile hinged support rail Duo 750 mm projection powder-coated | Duo mobile hinged support rail, System 900 - two parallel, round gripping levels arranged on top of each other - can be folded upwards and folded downwards with braked movement - for mobile use - for easy and flexible retrofitting on existing, preassembled mounting plate 900.50.00160, must be ordered separately - toolless and quick installation by simple attachment of the hinged support rail - secured by fixing screw to prevent unintentional removal - projection 750 mm, 210 mm high and 101 mm wide, top rail diameter 33.7 mm, bottom rail diameter 25 mm - weight capacity up to 100 kg - made of stainless steel, powder-coated in the HEWI colours DX (matt white), DC (matt black), AY (matt light grey pearl mica) and SC (matt dark grey pearl mica) - floor supports 900.50.02060 and 900.50.02160 for retrofitting - produced in accordance with Regulation (EU) 2017/745 on medical devices - fulfils the requirements applicable in Belgium (CWATUPE, WVG Vlaanderen) regarding the projection of the hinged support rail at the toilet Article no.: HEWI 900.50.40360 | https://catalog.hewi.com/en/-900.50.40360 | https://media-catalog.hewi.com/media/artikel/zi/en/hewi_900_50_40360_en.pdf
900.50.403XA | Mobile hinged support rail Duo 750 mm projection satin | Duo mobile hinged support rail, System 900 - two parallel, round gripping levels arranged on top of each other - can be folded upwards and folded downwards with braked movement - for mobile use - for easy and flexible retrofitting on existing, preassembled mounting plate 900.50.001XA, must be ordered separately - toolless and quick installation by simple attachment of the hinged support rail - secured by fixing screw to prevent unintentional removal - projection 750 mm, 210 mm high and 101 mm wide, top rail diameter 33.7 mm, bottom rail diameter 25 mm - weight capacity up to 100 kg - made of stainless steel, satin - floor supports 900.50.020XA and 900.50.021XA for retrofitting - produced in accordance with Regulation (EU) 2017/745 on medical devices - fulfils the requirements applicable in Belgium (CWATUPE, WVG Vlaanderen) regarding the projection of the hinged support rail at the toilet Article no.: HEWI 900.50.403XA | https://catalog.hewi.com/en/-900.50.403XA | https://media-catalog.hewi.com/media/artikel/zi/en/hewi_900_50_403xa_en.pdf
900.50.40440 | Mobile hinged support rail Duo 850 mm projection chrome | Duo mobile hinged support rail, System 900 - two parallel, round gripping levels arranged on top of each other - can be folded upwards and folded downwards with braked movement - for mobile use - for easy and flexible retrofitting on existing, preassembled mounting plate 900.50.00140, must be ordered separately - toolless and quick installation by simple attachment of the hinged support rail - secured by fixing screw to prevent unintentional removal - projection 850 mm, 210 mm high and 101 mm wide, top rail diameter 33.7 mm, bottom rail diameter 25 mm - weight capacity up to 100 kg - made of stainless steel, chrome - floor supports 900.50.02040 and 900.50.02140 for retrofitting - produced in accordance with Regulation (EU) 2017/745 on medical devices - fulfils the DIN 18040, ÖNORM B1600/1601 and SIA 500 requirements Article no.: HEWI 900.50.40440 | https://catalog.hewi.com/en/-900.50.40440 | https://media-catalog.hewi.com/media/artikel/zi/en/hewi_900_50_40440_en.pdf
900.50.40460 | Mobile hinged support rail Duo 850 mm projection powder-coated | Duo mobile hinged support rail, System 900 - two parallel, round gripping levels arranged on top of each other - can be folded upwards and folded downwards with braked movement - for mobile use - for easy and flexible retrofitting on existing, preassembled mounting plate 900.50.00160, must be ordered separately - toolless and quick installation by simple attachment of the hinged support rail - secured by fixing screw to prevent unintentional removal - projection 850 mm, 210 mm high and 101 mm wide, top rail diameter 33.7 mm, bottom rail diameter 25 mm - weight capacity up to 100 kg - made of stainless steel, powder-coated in the HEWI colours DX (matt white), DC (matt black), AY (matt light grey pearl mica) and SC (matt dark grey pearl mica) - floor supports 900.50.02060 and 900.50.02160 for retrofitting - produced in accordance with Regulation (EU) 2017/745 on medical devices - fulfils the DIN 18040, ÖNORM B1600/1601 and SIA 500 requirements Article no.: HEWI 900.50.40460 | https://catalog.hewi.com/en/-900.50.40460 | https://media-catalog.hewi.com/media/artikel/zi/en/hewi_900_50_40460_en.pdf
900.50.404XA | Mobile hinged support rail Duo 850 mm projection satin | Duo mobile hinged support rail, System 900 - two parallel, round gripping levels arranged on top of each other - can be folded upwards and folded downwards with braked movement - for mobile use - for easy and flexible retrofitting on existing, preassembled mounting plate 900.50.001XA, must be ordered separately - toolless and quick installation by simple attachment of the hinged support rail - secured by fixing screw to prevent unintentional removal - projection 850 mm, 210 mm high and 101 mm wide, top rail diameter 33.7 mm, bottom rail diameter 25 mm - weight capacity up to 100 kg - made of stainless steel, satin - floor supports 900.50.020XA and 900.50.021XA for retrofitting - produced in accordance with Regulation (EU) 2017/745 on medical devices - fulfils the DIN 18040, ÖNORM B1600/1601 and SIA 500 requirements Article no.: HEWI 900.50.404XA | https://catalog.hewi.com/en/-900.50.404XA | https://media-catalog.hewi.com/media/artikel/zi/en/hewi_900_50_404xa_en.pdf
900.50.40540 | Mobile hinged support rail Duo 900 mm projection chrome | Duo mobile hinged support rail, System 900 - two parallel, round gripping levels arranged on top of each other - can be folded upwards and folded downwards with braked movement - for mobile use - for easy and flexible retrofitting on existing, preassembled mounting plate 900.50.00140, must be ordered separately - toolless and quick installation by simple attachment of the hinged support rail - secured by fixing screw to prevent unintentional removal - projection 900 mm, 210 mm high and 101 mm wide, top rail diameter 33.7 mm, bottom rail diameter 25 mm - weight capacity up to 100 kg - made of stainless steel, chrome - floor supports 900.50.02040 and 900.50.02140 for retrofitting - produced in accordance with Regulation (EU) 2017/745 on medical devices - fulfils the ÖNORM B1600/1601 requirements Article no.: HEWI 900.50.40540 | https://catalog.hewi.com/en/-900.50.40540 | https://media-catalog.hewi.com/media/artikel/zi/en/hewi_900_50_40540_en.pdf
900.50.40560 | Mobile hinged support rail Duo 900 mm projection powder-coated | Duo mobile hinged support rail, System 900 - two parallel, round gripping levels arranged on top of each other - can be folded upwards and folded downwards with braked movement - for mobile use - for easy and flexible retrofitting on existing, preassembled mounting plate 900.50.00160, must be ordered separately - toolless and quick installation by simple attachment of the hinged support rail - secured by fixing screw to prevent unintentional removal - projection 900 mm, 210 mm high and 101 mm wide, top rail diameter 33.7 mm, bottom rail diameter 25 mm - weight capacity up to 100 kg - made of stainless steel, powder-coated in the HEWI colours DX (matt white), DC (matt black), AY (matt light grey pearl mica) and SC (matt dark grey pearl mica) - floor supports 900.50.02060 and 900.50.02160 for retrofitting - produced in accordance with Regulation (EU) 2017/745 on medical devices - fulfils the ÖNORM B1600/1601 requirements Article no.: HEWI 900.50.40560 | https://catalog.hewi.com/en/-900.50.40560 | https://media-catalog.hewi.com/media/artikel/zi/en/hewi_900_50_40560_en.pdf
900.50.405XA | Mobile hinged support rail Duo 900 mm projection satin | Duo mobile hinged support rail, System 900 - two parallel, round gripping levels arranged on top of each other - can be folded upwards and folded downwards with braked movement - for mobile use - for easy and flexible retrofitting on existing, preassembled mounting plate 900.50.001XA, must be ordered separately - toolless and quick installation by simple attachment of the hinged support rail - secured by fixing screw to prevent unintentional removal - projection 900 mm, 210 mm high and 101 mm wide, top rail diameter 33.7 mm, bottom rail diameter 25 mm - weight capacity up to 100 kg - made of stainless steel, satin - floor supports 900.50.020XA and 900.50.021XA for retrofitting - produced in accordance with Regulation (EU) 2017/745 on medical devices - fulfils the ÖNORM B1600/1601 requirements Article no.: HEWI 900.50.405XA | https://catalog.hewi.com/en/-900.50.405XA | https://media-catalog.hewi.com/media/artikel/zi/en/hewi_900_50_405xa_en.pdf
900.50.40640 | Mobile hinged support rail Duo 700 mm projection chrome | Duo mobile hinged support rail, System 900 - two parallel, round gripping levels arranged on top of each other - with toilet roll holder - can be folded upwards and folded downwards with braked movement - for mobile use - for easy and flexible retrofitting on existing, preassembled mounting plate 900.50.00140, must be ordered separately - toolless and quick installation by simple attachment of the hinged support rail - secured by fixing screw to prevent unintentional removal - projection 700 mm, 210 mm high and 101 mm wide, top rail diameter 33.7 mm, bottom rail diameter 25 mm - weight capacity up to 100 kg - made of stainless steel, chrome - floor supports 900.50.02040 and 900.50.02140 for retrofitting - produced in accordance with Regulation (EU) 2017/745 on medical devices - fulfils the ÖNORM B1600/1601 and SIA 500 requirements Article no.: HEWI 900.50.40640 | https://catalog.hewi.com/en/-900.50.40640 | https://media-catalog.hewi.com/media/artikel/zi/en/hewi_900_50_40640_en.pdf
900.50.40660 | Mobile hinged support rail Duo 700 mm projection powder-coated | Duo mobile hinged support rail, System 900 - two parallel, round gripping levels arranged on top of each other - with toilet roll holder - can be folded upwards and folded downwards with braked movement - for mobile use - for easy and flexible retrofitting on existing, preassembled mounting plate 900.50.00160, must be ordered separately - toolless and quick installation by simple attachment of the hinged support rail - secured by fixing screw to prevent unintentional removal - projection 700 mm, 210 mm high and 101 mm wide, top rail diameter 33.7 mm, bottom rail diameter 25 mm - weight capacity up to 100 kg - made of stainless steel, powder-coated in the HEWI colours DX (matt white), DC (matt black), AY (matt light grey pearl mica) and SC (matt dark grey pearl mica) - floor supports 900.50.02060 and 900.50.02160 for retrofitting - produced in accordance with Regulation (EU) 2017/745 on medical devices - fulfils the ÖNORM B1600/1601 and SIA 500 requirements Article no.: HEWI 900.50.40660 | https://catalog.hewi.com/en/-900.50.40660 | https://media-catalog.hewi.com/media/artikel/zi/en/hewi_900_50_40660_en.pdf
900.50.406XA | Mobile hinged support rail Duo 700 mm projection satin | Duo mobile hinged support rail, System 900 - two parallel, round gripping levels arranged on top of each other - with toilet roll holder - can be folded upwards and folded downwards with braked movement - for mobile use - for easy and flexible retrofitting on existing, preassembled mounting plate 900.50.001XA, must be ordered separately - toolless and quick installation by simple attachment of the hinged support rail - secured by fixing screw to prevent unintentional removal - projection 700 mm, 210 mm high and 101 mm wide, top rail diameter 33.7 mm, bottom rail diameter 25 mm - weight capacity up to 100 kg - made of stainless steel, satin - floor supports 900.50.020XA and 900.50.021XA for retrofitting - produced in accordance with Regulation (EU) 2017/745 on medical devices - fulfils the ÖNORM B1600/1601 and SIA 500 requirements Article no.: HEWI 900.50.406XA | https://catalog.hewi.com/en/-900.50.406XA | https://media-catalog.hewi.com/media/artikel/zi/en/hewi_900_50_406xa_en.pdf
900.50.40740 | Mobile hinged support rail Duo 750 mm projection chrome | Duo mobile hinged support rail, System 900 - two parallel, round gripping levels arranged on top of each other - with toilet roll holder - can be folded upwards and folded downwards with braked movement - for mobile use - for easy and flexible retrofitting on existing, preassembled mounting plate 900.50.00140, must be ordered separately - toolless and quick installation by simple attachment of the hinged support rail - secured by fixing screw to prevent unintentional removal - projection 750 mm, 210 mm high and 101 mm wide, top rail diameter 33.7 mm, bottom rail diameter 25 mm - weight capacity up to 100 kg - made of stainless steel, chrome - floor supports 900.50.02040 and 900.50.02140 for retrofitting - produced in accordance with Regulation (EU) 2017/745 on medical devices - fulfils the requirements applicable in Belgium (CWATUPE, WVG Vlaanderen) regarding the projection of the hinged support rail at the toilet Article no.: HEWI 900.50.40740 | https://catalog.hewi.com/en/-900.50.40740 | https://media-catalog.hewi.com/media/artikel/zi/en/hewi_900_50_40740_en.pdf
900.50.40760 | Mobile hinged support rail Duo 750 mm projection powder-coated | Duo mobile hinged support rail, System 900 - two parallel, round gripping levels arranged on top of each other - with toilet roll holder - can be folded upwards and folded downwards with braked movement - for mobile use - for easy and flexible retrofitting on existing, preassembled mounting plate 900.50.00160, must be ordered separately - toolless and quick installation by simple attachment of the hinged support rail - secured by fixing screw to prevent unintentional removal - projection 750 mm, 210 mm high and 101 mm wide, top rail diameter 33.7 mm, bottom rail diameter 25 mm - weight capacity up to 100 kg - made of stainless steel, powder-coated in the HEWI colours DX (matt white), DC (matt black), AY (matt light grey pearl mica) and SC (matt dark grey pearl mica) - floor supports 900.50.02060 and 900.50.02160 for retrofitting - produced in accordance with Regulation (EU) 2017/745 on medical devices - fulfils the requirements applicable in Belgium (CWATUPE, WVG Vlaanderen) regarding the projection of the hinged support rail at the toilet Article no.: HEWI 900.50.40760 | https://catalog.hewi.com/en/-900.50.40760 | https://media-catalog.hewi.com/media/artikel/zi/en/hewi_900_50_40760_en.pdf
900.50.407XA | Mobile hinged support rail Duo 750 mm projection satin | Duo mobile hinged support rail, System 900 - two parallel, round gripping levels arranged on top of each other - with toilet roll holder - can be folded upwards and folded downwards with braked movement - for mobile use - for easy and flexible retrofitting on existing, preassembled mounting plate 900.50.001XA, must be ordered separately - toolless and quick installation by simple attachment of the hinged support rail - secured by fixing screw to prevent unintentional removal - projection 750 mm, 210 mm high and 101 mm wide, top rail diameter 33.7 mm, bottom rail diameter 25 mm - weight capacity up to 100 kg - made of stainless steel, satin - floor supports 900.50.020XA and 900.50.021XA for retrofitting - produced in accordance with Regulation (EU) 2017/745 on medical devices - fulfils the requirements applicable in Belgium (CWATUPE, WVG Vlaanderen) regarding the projection of the hinged support rail at the toilet Article no.: HEWI 900.50.407XA | https://catalog.hewi.com/en/-900.50.407XA | https://media-catalog.hewi.com/media/artikel/zi/en/hewi_900_50_407xa_en.pdf
900.50.40840 | Mobile hinged support rail Duo 850 mm projection chrome | Duo mobile hinged support rail, System 900 - two parallel, round gripping levels arranged on top of each other - with toilet roll holder - can be folded upwards and folded downwards with braked movement - for mobile use - for easy and flexible retrofitting on existing, preassembled mounting plate 900.50.00140, must be ordered separately - toolless and quick installation by simple attachment of the hinged support rail - secured by fixing screw to prevent unintentional removal - projection 850 mm, 210 mm high and 101 mm wide, top rail diameter 33.7 mm, bottom rail diameter 25 mm - weight capacity up to 100 kg - made of stainless steel, chrome - floor supports 900.50.02040 and 900.50.02140 for retrofitting - produced in accordance with Regulation (EU) 2017/745 on medical devices - fulfils the DIN 18040, ÖNORM B1600/1601 and SIA 500 requirements Article no.: HEWI 900.50.40840 | https://catalog.hewi.com/en/-900.50.40840 | https://media-catalog.hewi.com/media/artikel/zi/en/hewi_900_50_40840_en.pdf
900.50.40860 | Mobile hinged support rail Duo 850 mm projection powder-coated | Duo mobile hinged support rail, System 900 - two parallel, round gripping levels arranged on top of each other - with toilet roll holder - can be folded upwards and folded downwards with braked movement - for mobile use - for easy and flexible retrofitting on existing, preassembled mounting plate 900.50.00160, must be ordered separately - toolless and quick installation by simple attachment of the hinged support rail - secured by fixing screw to prevent unintentional removal - projection 850 mm, 210 mm high and 101 mm wide, top rail diameter 33.7 mm, bottom rail diameter 25 mm - weight capacity up to 100 kg - made of stainless steel, powder-coated in the HEWI colours DX (matt white), DC (matt black), AY (matt light grey pearl mica) and SC (matt dark grey pearl mica) - floor supports 900.50.02060 and 900.50.02160 for retrofitting - produced in accordance with Regulation (EU) 2017/745 on medical devices - fulfils the DIN 18040, ÖNORM B1600/1601 and SIA 500 requirements Article no.: HEWI 900.50.40860 | https://catalog.hewi.com/en/-900.50.40860 | https://media-catalog.hewi.com/media/artikel/zi/en/hewi_900_50_40860_en.pdf
900.50.408XA | Mobile hinged support rail Duo 850 mm projection satin | Duo mobile hinged support rail, System 900 - two parallel, round gripping levels arranged on top of each other - with toilet roll holder - can be folded upwards and folded downwards with braked movement - for mobile use - for easy and flexible retrofitting on existing, preassembled mounting plate 900.50.001XA, must be ordered separately - toolless and quick installation by simple attachment of the hinged support rail - secured by fixing screw to prevent unintentional removal - projection 850 mm, 210 mm high and 101 mm wide, top rail diameter 33.7 mm, bottom rail diameter 25 mm - weight capacity up to 100 kg - made of stainless steel, satin - floor supports 900.50.020XA and 900.50.021XA for retrofitting - produced in accordance with Regulation (EU) 2017/745 on medical devices - fulfils the DIN 18040, ÖNORM B1600/1601 and SIA 500 requirements Article no.: HEWI 900.50.408XA | https://catalog.hewi.com/en/-900.50.408XA | https://media-catalog.hewi.com/media/artikel/zi/en/hewi_900_50_408xa_en.pdf
900.50.40940 | Mobile hinged support rail Duo 900 mm projection chrome | Duo mobile hinged support rail, System 900 - two parallel, round gripping levels arranged on top of each other - with toilet roll holder - can be folded upwards and folded downwards with braked movement - for mobile use - for easy and flexible retrofitting on existing, preassembled mounting plate 900.50.00140, must be ordered separately - toolless and quick installation by simple attachment of the hinged support rail - secured by fixing screw to prevent unintentional removal - projection 900 mm, 210 mm high and 101 mm wide, top rail diameter 33.7 mm, bottom rail diameter 25 mm - weight capacity up to 100 kg - made of stainless steel, chrome - floor supports 900.50.02040 and 900.50.02140 for retrofitting - produced in accordance with Regulation (EU) 2017/745 on medical devices - fulfils the ÖNORM B1600/1601 requirements Article no.: HEWI 900.50.40940 | https://catalog.hewi.com/en/-900.50.40940 | https://media-catalog.hewi.com/media/artikel/zi/en/hewi_900_50_40940_en.pdf
900.50.40960 | Mobile hinged support rail Duo 900 mm projection powder-coated | Duo mobile hinged support rail, System 900 - two parallel, round gripping levels arranged on top of each other - with toilet roll holder - can be folded upwards and folded downwards with braked movement - for mobile use - for easy and flexible retrofitting on existing, preassembled mounting plate 900.50.00160, must be ordered separately - toolless and quick installation by simple attachment of the hinged support rail - secured by fixing screw to prevent unintentional removal - projection 900 mm, 210 mm high and 101 mm wide, top rail diameter 33.7 mm, bottom rail diameter 25 mm - weight capacity up to 100 kg - made of stainless steel, powder-coated in the HEWI colours DX (matt white), DC (matt black), AY (matt light grey pearl mica) and SC (matt dark grey pearl mica) - floor supports 900.50.02060 and 900.50.02160 for retrofitting - produced in accordance with Regulation (EU) 2017/745 on medical devices - fulfils the ÖNORM B1600/1601 requirements Article no.: HEWI 900.50.40960 | https://catalog.hewi.com/en/-900.50.40960 | https://media-catalog.hewi.com/media/artikel/zi/en/hewi_900_50_40960_en.pdf
900.50.409XA | Mobile hinged support rail Duo 900 mm projection satin | Duo mobile hinged support rail, System 900 - two parallel, round gripping levels arranged on top of each other - with toilet roll holder - can be folded upwards and folded downwards with braked movement - for mobile use - for easy and flexible retrofitting on existing, preassembled mounting plate 900.50.001XA, must be ordered separately - toolless and quick installation by simple attachment of the hinged support rail - secured by fixing screw to prevent unintentional removal - projection 900 mm, 210 mm high and 101 mm wide, top rail diameter 33.7 mm, bottom rail diameter 25 mm - weight capacity up to 100 kg - made of stainless steel, satin - floor supports 900.50.020XA and 900.50.021XA for retrofitting - produced in accordance with Regulation (EU) 2017/745 on medical devices - fulfils the ÖNORM B1600/1601 requirements Article no.: HEWI 900.50.409XA | https://catalog.hewi.com/en/-900.50.409XA | https://media-catalog.hewi.com/media/artikel/zi/en/hewi_900_50_409xa_en.pdf
950.50.016 | Mounting plate for mobile hinged support rails | Mounting plate for mobile hinged support rails, Series 805 Classic and Series 801 - rectangular mounting plate with fixing screw - serves to hold and fix the mobile hinged support rails 805.50.1..., 805.50.2..., 801.50.1..., 801.50D1..., 801.50B1..., 801.50.2..., 801.50D2... and 801.50B2... - 74 mm wide, 249 mm high, 18 mm deep - made of stainless steel, satin finish - for mounting with corrosion-free and tested HEWI fixing material for different wall structures (to be ordered separately) - sealing tape for sealing the fixing points is included in the scope of delivery Article no.: HEWI 950.50.016 | https://catalog.hewi.com/en/-950.50.016 | https://media-catalog.hewi.com/media/artikel/zi/en/hewi_950_50_016_en.pdf
950.50.01790 | Wall plate cover for mounting plate | Cover for mounting plate of mobile hinged support rails, Series 801 - rectangular cover - serves to cover mounted mounting plates by means of simple hanging - 82 mm wide, 265 mm high, 19 mm deep - cover made of high-quality polyamide in the HEWI colours 98 (signal white) or 99 (pure white) Article no.: HEWI 950.50.01790 | https://catalog.hewi.com/en/-950.50.01790 | https://media-catalog.hewi.com/media/artikel/zi/en/hewi_950_50_01790_en.pdf
950.50.10190 | Mounting plate with cover | Mounting plate with cover for the mobile hinged support rails, Series 801 - rectangular mounting plate with matching, rectangular cover - serves to hold and fix the mobile hinged support rails 801.50.1..., 801.50D1..., 801.50B1..., 801.50.2..., 801.50D2... and 801.50B2... - 82 mm wide, 265 mm high, 19 mm deep - mounting plate made of stainless steel, satin finish - for mounting with corrosion-free and tested HEWI fixing material for various wall structures (to be ordered separately) - sealing tape for sealing the fixing points is included in the scope of delivery - cover made of high-quality polyamide in the HEWI colours 98 (signal white) or 99 (pure white) Article no.: HEWI 950.50.10190 | https://catalog.hewi.com/en/-950.50.10190 | https://media-catalog.hewi.com/media/artikel/zi/en/hewi_950_50_10190_en.pdf
BM16.2US | Fixing material (USA) | Fixing type - for hinged support rails Range 801(USA) for fixing on cavity walls with wood lining Consisting of: - 2 stainless steel screws - 2 screwin nuts (rampa sleeves) Article no.: HEWI BM16.2US | https://catalog.hewi.com/en/-BM16.2US | https://media-catalog.hewi.com/media/artikel/zi/en/hewi_bm16_2us_en.pdf
Support => Back rest rails
900.51.90040 | Backrest chrome | Backrest rail, System 900 - backrest with fixing rails with roses on both sides - serves as back support for toilet users - for wall mounting - 330 mm high and 150 mm deep, backrest 350 mm wide, rail diameter 32 mm, tube thickness 2 mm - Centre-to-centre from 582 to 682 mm, adjustable on site - backrest made of synthetic material in HEWI colours 98 (signal white) and 92 (anthracite grey) - connection made of high-quality stainless steel, surface chrome - including non-corrosive and tested HEWI fixing material - fulfils the DIN 18040 and ÖNORM B1600/1601 requirements Article no.: HEWI 900.51.90040 | https://catalog.hewi.com/en/-900.51.90040 | https://media-catalog.hewi.com/media/artikel/zi/en/hewi_900_51_90040_en.pdf
900.51.90060 | Backrest powder-coated | Backrest rail, System 900 - backrest with fixing rails with roses on both sides - serves as back support for toilet users - for wall mounting - 330 mm high and 150 mm deep, backrest 350 mm wide, rail diameter 32 mm, tube thickness 2 mm - Centre-to-centre from 582 to 682 mm, adjustable on site - connection made of high-quality stainless steel, powder-coated in the HEWI colour CV (matt black) and ER (matt dark grey pearl mica) with a black backrest or powder-coated in the HEWI colours AS (matt white) and AX (matt dark grey pearl mica) with a white backrest - including non-corrosive and tested HEWI fixing material - fulfils the DIN 18040 and ÖNORM B1600/1601 requirements Article no.: HEWI 900.51.90060 | https://catalog.hewi.com/en/-900.51.90060 | https://media-catalog.hewi.com/media/artikel/zi/en/hewi_900_51_90060_en.pdf
900.51.900XA | Backrest satin | Backrest rail, System 900 - backrest with fixing rails with roses on both sides - serves as back support for toilet users - for wall mounting - 330 mm high and 150 mm deep, backrest 350 mm wide, rail diameter 32 mm, tube thickness 2 mm - Centre-to-centre from 582 to 682 mm, adjustable on site - backrest made of synthetic material in HEWI colours 98 (signal white) and 92 (anthracite grey) - connection made of high-quality stainless steel, satin - including non-corrosive and tested HEWI fixing material - fulfils the DIN 18040 and ÖNORM B1600/1601 requirements Article no.: HEWI 900.51.900XA | https://catalog.hewi.com/en/-900.51.900XA | https://media-catalog.hewi.com/media/artikel/zi/en/hewi_900_51_900xa_en.pdf
900.51.90140 | Backrest chrome | Backrest rail, System 900 - backrest with fixing rails on both sides - serves as back support for toilet users - mounting onto hinged support rails, design (A) from the System 900 - 330 mm high and 150 mm deep, backrest 350 mm wide, rail diameter 32 mm, tube thickness 2 mm - centre-to-centre from 588 to 688 mm (clear dimension between the rails of the hinged support rails 650-750 mm) adjustable on site - backrest made of synthetic material in HEWI colours 98 (signal white) and 92 (anthracite grey) - connection made of high-quality stainless steel, surface chrome - including non-corrosive and tested HEWI fixing material - fulfils the DIN 18040 and ÖNORM B1600/1601 requirements Article no.: HEWI 900.51.90140 | https://catalog.hewi.com/en/-900.51.90140 | https://media-catalog.hewi.com/media/artikel/zi/en/hewi_900_51_90140_en.pdf
900.51.90160 | Backrest powder-coated | Backrest rail, System 900 - backrest with fixing rails on both sides - serves as back support for toilet users - mounting onto hinged support rails, design (A) from the System 900 - 330 mm high and 150 mm deep, backrest 350 mm wide, rail diameter 32 mm, tube thickness 2 mm - centre-to-centre from 588 to 688 mm (clear dimension between the rails of the hinged support rails 650-750 mm) adjustable on site - connection made of high-quality stainless steel, powder-coated in the HEWI colour CV (matt black) and ER (matt dark grey pearl mica) with a black backrest or powder-coated in the HEWI colours AS (matt white) and AX (matt dark grey pearl mica) with a white backrest - including non-corrosive and tested HEWI fixing material - fulfils the DIN 18040 and ÖNORM B1600/1601 requirements Article no.: HEWI 900.51.90160 | https://catalog.hewi.com/en/-900.51.90160 | https://media-catalog.hewi.com/media/artikel/zi/en/hewi_900_51_90160_en.pdf
900.51.901XA | Backrest satin | Backrest rail, System 900 - backrest with fixing rails on both sides - serves as back support for toilet users - mounting onto hinged support rails, design (A) from the System 900 - 330 mm high and 150 mm deep, backrest 350 mm wide, rail diameter 32 mm, tube thickness 2 mm - centre-to-centre from 588 to 688 mm (clear dimension between the rails of the hinged support rails 650-750 mm) adjustable on site - backrest made of synthetic material in HEWI colours 98 (signal white) and 92 (anthracite grey) - connection made of high-quality stainless steel, satin - including non-corrosive and tested HEWI fixing material - fulfils the DIN 18040 and ÖNORM B1600/1601 requirements Article no.: HEWI 900.51.901XA | https://catalog.hewi.com/en/-900.51.901XA | https://media-catalog.hewi.com/media/artikel/zi/en/hewi_900_51_901xa_en.pdf
900.51.90240 | Backrest chrome | Backrest rail, System 900 - backrest with fixing rails on both sides - serves as back support for toilet users - one-sided installation on the wall with roses (right) - one-sided fitting onto hinged support rails, design (A) from the System (left) - 330 mm high and 150 mm deep, backrest 350 mm wide, rail diameter 32 mm, tube thickness 2 mm - centre-to-centre adjustable (clear dimension between the spar of the hinged support rail and the centre-to-centre of the wall fixing 616-716 mm) - backrest made of synthetic material in HEWI colours 98 (signal white) and 92 (anthracite grey) - connection made of high-quality stainless steel, surface chrome - including non-corrosive and tested HEWI fixing material - fulfils the DIN 18040 and ÖNORM B1600/1601 requirements Article no.: HEWI 900.51.90240 | https://catalog.hewi.com/en/-900.51.90240 | https://media-catalog.hewi.com/media/artikel/zi/en/hewi_900_51_90240_en.pdf
900.51.90260 | Backrest powder-coated | Backrest rail, System 900 - backrest with fixing rails on both sides - serves as back support for toilet users - one-sided installation on the wall with roses (right) - one-sided fitting onto hinged support rails, design (A) from the System (left) - 330 mm high and 150 mm deep, backrest 350 mm wide, rail diameter 32 mm, tube thickness 2 mm - centre-to-centre adjustable (clear dimension between the spar of the hinged support rail and the centre-to-centre of the wall fixing 616-716 mm) - connection made of high-quality stainless steel, powder-coated in the HEWI colour CV (matt black) and ER (matt dark grey pearl mica) with a black backrest or powder-coated in the HEWI colours AS (matt white) and AX (matt dark grey pearl mica) with a white backrest - including non-corrosive and tested HEWI fixing material - fulfils the DIN 18040 and ÖNORM B1600/1601 requirements Article no.: HEWI 900.51.90260 | https://catalog.hewi.com/en/-900.51.90260 | https://media-catalog.hewi.com/media/artikel/zi/en/hewi_900_51_90260_en.pdf
900.51.902XA | Backrest satin | Backrest rail, System 900 - backrest with fixing rails on both sides - serves as back support for toilet users - one-sided installation on the wall with roses (right) - one-sided fitting onto hinged support rails, design (A) from the System (left) - 330 mm high and 150 mm deep, backrest 350 mm wide, rail diameter 32 mm, tube thickness 2 mm - centre-to-centre adjustable (clear dimension between the spar of the hinged support rail and the centre-to-centre of the wall fixing 616-716 mm) - backrest made of synthetic material in HEWI colours 98 (signal white) and 92 (anthracite grey) - connection made of high-quality stainless steel, satin - including non-corrosive and tested HEWI fixing material - fulfils the DIN 18040 and ÖNORM B1600/1601 requirements Article no.: HEWI 900.51.902XA | https://catalog.hewi.com/en/-900.51.902XA | https://media-catalog.hewi.com/media/artikel/zi/en/hewi_900_51_902xa_en.pdf
900.51.90340 | Backrest chrome | Backrest rail, System 900 - backrest with fixing rails on both sides - serves as back support for toilet users - one-sided installation on the wall with roses (left) - one-sided fitting onto hinged support rails, design (A) from the System (right) - 330 mm high and 150 mm deep, backrest 350 mm wide, rail diameter 32 mm, tube thickness 2 mm - centre-to-centre adjustable (clear dimension between the spar of the hinged support rail and the centre-to-centre of the wall fixing 616-716 mm) - backrest made of synthetic material in HEWI colours 98 (signal white) and 92 (anthracite grey) - connection made of high-quality stainless steel, surface chrome - including non-corrosive and tested HEWI fixing material - fulfils the DIN 18040 and ÖNORM B1600/1601 requirements Article no.: HEWI 900.51.90340 | https://catalog.hewi.com/en/-900.51.90340 | https://media-catalog.hewi.com/media/artikel/zi/en/hewi_900_51_90340_en.pdf
900.51.90360 | Backrest powder-coated | Backrest rail, System 900 - backrest with fixing rails on both sides - serves as back support for toilet users - one-sided installation on the wall with roses (left) - one-sided fitting onto hinged support rails, design (A) from the System (right) - 330 mm high and 150 mm deep, backrest 350 mm wide, rail diameter 32 mm, tube thickness 2 mm - centre-to-centre adjustable (clear dimension between the spar of the hinged support rail and the centre-to-centre of the wall fixing 616-716 mm) - connection made of high-quality stainless steel, powder-coated in the HEWI colour CV (matt black) and ER (matt dark grey pearl mica) with a black backrest or powder-coated in the HEWI colours AS (matt white) and AX (matt dark grey pearl mica) with a white backrest - including non-corrosive and tested HEWI fixing material - fulfils the DIN 18040 and ÖNORM B1600/1601 requirements Article no.: HEWI 900.51.90360 | https://catalog.hewi.com/en/-900.51.90360 | https://media-catalog.hewi.com/media/artikel/zi/en/hewi_900_51_90360_en.pdf
900.51.903XA | Backrest satin | Backrest rail, System 900 - backrest with fixing rails on both sides - serves as back support for toilet users - one-sided installation on the wall with roses (left) - one-sided fitting onto hinged support rails, design (A) from the System (right) - 330 mm high and 150 mm deep, backrest 350 mm wide, rail diameter 32 mm, tube thickness 2 mm - centre-to-centre adjustable (clear dimension between the spar of the hinged support rail and the centre-to-centre of the wall fixing 616-716 mm) - backrest made of synthetic material in HEWI colours 98 (signal white) and 92 (anthracite grey) - connection made of high-quality stainless steel, satin - including non-corrosive and tested HEWI fixing material - fulfils the DIN 18040 and ÖNORM B1600/1601 requirements Article no.: HEWI 900.51.903XA | https://catalog.hewi.com/en/-900.51.903XA | https://media-catalog.hewi.com/media/artikel/zi/en/hewi_900_51_903xa_en.pdf
900.51.90440 | Backrest chrome | Backrest rail, System 900 - backrest with fixing rails with roses on both sides - serves as back support for toilet users - for wall mounting next to the hinged support rails, design (B) from System 900 - for wall mounting - 330 mm high and 150 mm deep, backrest 350 mm wide, rail diameter 32 mm, tube thickness 2 mm - centre-to-centre from 584 to 684 mm (clear dimension between the rails of the hinged support rails 650-750 mm) adjustable on site - backrest made of synthetic material in HEWI colours 98 (signal white) and 92 (anthracite grey) - connection made of high-quality stainless steel, surface chrome - including non-corrosive and tested HEWI fixing material - fulfils the DIN 18040 and ÖNORM B1600/1601 requirements Article no.: HEWI 900.51.90440 | https://catalog.hewi.com/en/-900.51.90440 | https://media-catalog.hewi.com/media/artikel/zi/en/hewi_900_51_90440_en.pdf
900.51.90460 | Backrest powder-coated | Backrest rail, System 900 - backrest with fixing rails with roses on both sides - serves as back support for toilet users - for wall mounting next to the hinged support rails, design (B) from System 900 - for wall mounting - 330 mm high and 150 mm deep, backrest 350 mm wide, rail diameter 32 mm, tube thickness 2 mm - centre-to-centre from 584 to 684 mm (clear dimension between the rails of the hinged support rails 650-750 mm) adjustable on site - connection made of high-quality stainless steel, powder-coated in the HEWI colour CV (matt black) and ER (matt dark grey pearl mica) with a black backrest or powder-coated in the HEWI colours AS (matt white) and AX (matt dark grey pearl mica) with a white backrest - including non-corrosive and tested HEWI fixing material - fulfils the DIN 18040 and ÖNORM B1600/1601 requirements Article no.: HEWI 900.51.90460 | https://catalog.hewi.com/en/-900.51.90460 | https://media-catalog.hewi.com/media/artikel/zi/en/hewi_900_51_90460_en.pdf
900.51.904XA | Backrest satin | Backrest rail, System 900 - backrest with fixing rails with roses on both sides - serves as back support for toilet users - for wall mounting next to the hinged support rails, design (B) from System 900 - for wall mounting - 330 mm high and 150 mm deep, backrest 350 mm wide, rail diameter 32 mm, tube thickness 2 mm - centre-to-centre from 584 to 684 mm (clear dimension between the rails of the hinged support rails 650-750 mm) adjustable on site - backrest made of synthetic material in HEWI colours 98 (signal white) and 92 (anthracite grey) - connection made of high-quality stainless steel, satin - including non-corrosive and tested HEWI fixing material - fulfils the DIN 18040 and ÖNORM B1600/1601 requirements Article no.: HEWI 900.51.904XA | https://catalog.hewi.com/en/-900.51.904XA | https://media-catalog.hewi.com/media/artikel/zi/en/hewi_900_51_904xa_en.pdf
Support => Upgrade kits
801.50US010 | Upgrade kit toilet roll holder (USA) | Range 801 Upgrade kit toilet roll holder (USA) - right angled add-on toilet roll holder - for easy mounting and for equip on HEWI rail systems ø 1 5/16" (33 mm) and on swing-up grab bars Range 801 - with integrated roll brake for commercial toilet paper rolls - 1 3/8 inch (35 mm) wide, 5 3/16 inch (131 mm) high, 6 1/4 inch (158 mm) deep - made from high-grade synthetic material in the HEWI colors 99 (pure white), 95 (stone gray), 92 (anthracite gray), 90 (jet black), 86 (sand), 84 (umber) and 33 (ruby red) Article no.: HEWI 801.50US010 | https://catalog.hewi.com/en/-801.50US010 | https://media-catalog.hewi.com/media/artikel/zi/en/hewi_801_50us010_en.pdf
900.50.02040 | Floor support for retrofitting on hinged support rails Duo 900.50.... chrome | Floor support - vertical floor support for retrofitting on hinged support rails and stationary support rails Duo 900.50... - mounting height 760 mm (to fulfil the DIN 18040 height requirements) - support made of high-quality stainless steel, chrome - vertical length 645 mm - height adjustment within +/- 15 mm range possible - produced in accordance with Regulation (EU) 2017/745 on medical devices Article no.: HEWI 900.50.02040 | https://catalog.hewi.com/en/-900.50.02040 | https://media-catalog.hewi.com/media/artikel/zi/en/hewi_900_50_02040_en.pdf
900.50.02060 | Floor support powder-coated | Floor support - vertical floor support for retrofitting on hinged support rails and stationary support rails Duo 900.50... - mounting height 760 mm (to fulfil the DIN 18040 height requirements) - support made of high-quality stainless steel, powder-coated in the HEWI colours DX (matt white), DC (matt black), AY (matt light grey pearl mica) and SC (matt dark grey pearl mica) - vertical length 645 mm - height adjustment within +/- 15 mm range possible - produced in accordance with Regulation (EU) 2017/745 on medical devices Article no.: HEWI 900.50.02060 | https://catalog.hewi.com/en/-900.50.02060 | https://media-catalog.hewi.com/media/artikel/zi/en/hewi_900_50_02060_en.pdf
900.50.020XA | Floor support for retrofitting on hinged support rails Duo 900.50.... satin | Floor support - vertical floor support for retrofitting on hinged support rails Duo 900.50... - mounting height 760 mm (to fulfil the DIN 18040 height requirements) - support made of high-quality stainless steel with satin - vertical length 645 mm - height adjustment within +/- 15 mm range possible - produced in accordance with Regulation (EU) 2017/745 on medical devices Article no.: HEWI 900.50.020XA | https://catalog.hewi.com/en/-900.50.020XA | https://media-catalog.hewi.com/media/artikel/zi/en/hewi_900_50_020xa_en.pdf
Grip
Grip => Grab bars
801.36BUS100 | Grab bar (ADA) 12" (305 mm) | Grab bar (USA) from Range 801 - rail curved at right-angles at the ends with steel fixing roses - for holding onto and as a support - with corrosion-protected steel core throughout - wall mounting with wall-specific fixing material and roses from HEWI - c to c 12 inch (305 mm), 2 3/4 inch (70 mm) deep - rail diameter 1 5/16 inch (33 mm), rose diameter 2 3/4 inch (70 mm) - maximum loading capacity 330 lbs (150 kg) - made of high-quality matt polyamide in HEWI colours 99 (pure white), 95 (stone grey) and 92 (anthracite grey) - meets the requirements of 2010 ADA standards and ICC/ANSI A117.1-2017 - toilet paper holder upgrade kit 801.50US010 can be retrofitted Article no.: HEWI 801.36BUS100 | https://catalog.hewi.com/en/-801.36BUS100 | https://media-catalog.hewi.com/media/artikel/zi/en/hewi_801_36bus100_en.pdf
801.36BUS110 | Grab bar (ADA) 16" (406 mm) | Grab bar (USA) from Range 801 - rail curved at right-angles at the ends with steel fixing roses - for holding onto and as a support - with corrosion-protected steel core throughout - wall mounting with wall-specific fixing material and roses from HEWI - c to c 16 inch (406 mm), 2 3/4 inch (70 mm) deep - rail diameter 1 5/16 inch (33 mm), rose diameter 2 3/4 inch (70 mm) - maximum loading capacity 330 lbs (150 kg) - made of high-quality matt polyamide in HEWI colours 99 (pure white), 95 (stone grey) and 92 (anthracite grey) - meets the requirements of 2010 ADA standards and ICC/ANSI A117.1-2017 - toilet paper holder upgrade kit 801.50US010 can be retrofitted Article no.: HEWI 801.36BUS110 | https://catalog.hewi.com/en/-801.36BUS110 | https://media-catalog.hewi.com/media/artikel/zi/en/hewi_801_36bus110_en.pdf
801.36BUS120 | Grab bar (ADA) 18" (457 mm) | Grab bar (USA) from Range 801 - rail curved at right-angles at the ends with steel fixing roses - for holding onto and as a support - with corrosion-protected steel core throughout - wall mounting with wall-specific fixing material and roses from HEWI - c to c 18 inch (457 mm), 2 3/4 inch (70 mm) deep - rail diameter 1 5/16 inch (33 mm), rose diameter 2 3/4 inch (70 mm) - maximum loading capacity 330 lbs (150 kg) - made of high-quality matt polyamide in HEWI colours 99 (pure white), 95 (stone grey) and 92 (anthracite grey) - meets the requirements of 2010 ADA standards and ICC/ANSI A117.1-2017 - toilet paper holder upgrade kit 801.50US010 can be retrofitted Article no.: HEWI 801.36BUS120 | https://catalog.hewi.com/en/-801.36BUS120 | https://media-catalog.hewi.com/media/artikel/zi/en/hewi_801_36bus120_en.pdf
801.36BUS130 | Grab bar (ADA) 24" (610 mm) | Grab bar (USA) from Range 801 - rail curved at right-angles at the ends with steel fixing roses - for holding onto and as a support - with corrosion-protected steel core throughout - wall mounting with wall-specific fixing material and roses from HEWI - c to c 24 inch (610 mm), 2 3/4 inch (70 mm) deep - rail diameter 1 5/16 inch (33 mm), rose diameter 2 3/4 inch (70 mm) - suitable for removable hanging seats 801.51US100 and 801.51US110 - maximum loading capacity 330 lbs (150 kg) - made of high-quality matt polyamide in HEWI colours 99 (pure white), 95 (stone grey) and 92 (anthracite grey) - meets the requirements of 2010 ADA standards and ICC/ANSI A117.1-2017 - toilet paper holder upgrade kit 801.50US010 can be retrofitted Article no.: HEWI 801.36BUS130 | https://catalog.hewi.com/en/-801.36BUS130 | https://media-catalog.hewi.com/media/artikel/zi/en/hewi_801_36bus130_en.pdf
801.36BUS140 | Grab bar (ADA) 30" (762 mm) | Grab bar (USA) from Range 801 - rail curved at right-angles at the ends with steel fixing roses - for holding onto and as a support - with corrosion-protected steel core throughout - wall mounting with wall-specific fixing material and roses from HEWI - c to c 30 inch (762 mm), 2 3/4 inch (70 mm) deep - rail diameter 1 5/16 inch (33 mm), rose diameter 2 3/4 inch (70 mm) - maximum loading capacity 330 lbs (150 kg) - made of high-quality matt polyamide in HEWI colours 99 (pure white), 95 (stone grey) and 92 (anthracite grey) - meets the requirements of 2010 ADA standards and ICC/ANSI A117.1-2017 - toilet paper holder upgrade kit 801.50US010 can be retrofitted Article no.: HEWI 801.36BUS140 | https://catalog.hewi.com/en/-801.36BUS140 | https://media-catalog.hewi.com/media/artikel/zi/en/hewi_801_36bus140_en.pdf
801.36BUS150 | Grab bar (ADA) 36" (914 mm) | Grab bar (USA) from Range 801 - rail curved at right-angles at the ends with steel fixing roses - for holding onto and as a support - with corrosion-protected steel core throughout - wall mounting with wall-specific fixing material and roses from HEWI - c to c 36 inch (914 mm), 2 3/4 inch (70 mm) deep - rail diameter 1 5/16 inch (33 mm), rose diameter 2 3/4 inch (70 mm) - maximum loading capacity 250 lbs (114 kg) - made of high-quality matt polyamide in HEWI colours 99 (pure white), 95 (stone grey) and 92 (anthracite grey) - meets the requirements of 2010 ADA standards and ICC/ANSI A117.1-2017 - toilet paper holder upgrade kit 801.50US010 can be retrofitted Article no.: HEWI 801.36BUS150 | https://catalog.hewi.com/en/-801.36BUS150 | https://media-catalog.hewi.com/media/artikel/zi/en/hewi_801_36bus150_en.pdf
801.36BUS160 | Grab bar (ADA) 42" (1067 mm) | Grab bar (USA) from Range 801 - rail curved at right-angles at the ends with steel fixing roses - for holding onto and as a support - with corrosion-protected steel core throughout - wall mounting with wall-specific fixing material and roses from HEWI - c to c 42 inch (1067 mm), 2 3/4 inch (70 mm) deep - rail diameter 1 5/16 inch (33 mm), rose diameter 2 3/4 inch (70 mm) - maximum loading capacity 250 lbs (114 kg) - made of high-quality matt polyamide in HEWI colours 99 (pure white), 95 (stone grey) and 92 (anthracite grey) - meets the requirements of 2010 ADA standards and ICC/ANSI A117.1-2017 - toilet paper holder upgrade kit 801.50US010 can be retrofitted Article no.: HEWI 801.36BUS160 | https://catalog.hewi.com/en/-801.36BUS160 | https://media-catalog.hewi.com/media/artikel/zi/en/hewi_801_36bus160_en.pdf
801.36BUS200 | Grab bar (ADA) Matt edition | Grab bar with centrally positioned third support (USA) from Range 801 - rail curved at right-angles at the ends with steel fixing roses and centrally positioned third support - for holding onto and as a support - with corrosion-protected steel core throughout - wall mounting with wall-specific fixing material and roses from HEWI - c to c 36 inch (914 mm), 2 3/4 inch (70 mm) deep - rail diameter 1 5/16 inch (33 mm), rose diameter 2 3/4 inch (70 mm) - suitable for removable hanging seat 801.51US100 - maximum loading capacity 330 lbs (150 kg) - made of high-quality matt polyamide in HEWI colours 99 (pure white), 95 (stone grey) and 92 (anthracite grey) - meets the requirements of 2010 ADA standards and ICC/ANSI A117.1-2017 - toilet paper holder upgrade kit 801.50US010 can be retrofitted Article no.: HEWI 801.36BUS200 | https://catalog.hewi.com/en/-801.36BUS200 | https://media-catalog.hewi.com/media/artikel/zi/en/hewi_801_36bus200_en.pdf
801.36BUS210 | Grab bar (ADA) Matt edition | Grab bar with centrally positioned third support (USA) from Range 801 - rail curved at right-angles at the ends with steel fixing roses and centrally positioned third support - for holding onto and as a support - with corrosion-protected steel core throughout - wall mounting with wall-specific fixing material and roses from HEWI - c to c 42 inch (1067 mm), 2 3/4 inch (70 mm) deep - rail diameter 1 5/16 inch (33 mm), rose diameter 2 3/4 inch (70 mm) - maximum loading capacity 330 lbs (150 kg) - made of high-quality matt polyamide in HEWI colours 99 (pure white), 95 (stone grey) and 92 (anthracite grey) - meets the requirements of 2010 ADA standards and ICC/ANSI A117.1-2017 - toilet paper holder upgrade kit 801.50US010 can be retrofitted Article no.: HEWI 801.36BUS210 | https://catalog.hewi.com/en/-801.36BUS210 | https://media-catalog.hewi.com/media/artikel/zi/en/hewi_801_36bus210_en.pdf
801.36BUS220 | Grab bar (ADA) Matt edition | Grab bar with centrally positioned third support (USA) from Range 801 - rail curved at right-angles at the ends with steel fixing roses and centrally positioned third support - for holding onto and as a support - with corrosion-protected steel core throughout - wall mounting with wall-specific fixing material and roses from HEWI - c to c 48 inch (1219 mm), 2 3/4 inch (70 mm) deep - rail diameter 1 5/16 inch (33 mm), rose diameter 2 3/4 inch (70 mm) - maximum loading capacity 330 lbs (150 kg) - made of high-quality matt polyamide in HEWI colours 99 (pure white), 95 (stone grey) and 92 (anthracite grey) - meets the requirements of 2010 ADA standards and ICC/ANSI A117.1-2017 - toilet paper holder upgrade kit 801.50US010 can be retrofitted Article no.: HEWI 801.36BUS220 | https://catalog.hewi.com/en/-801.36BUS220 | https://media-catalog.hewi.com/media/artikel/zi/en/hewi_801_36bus220_en.pdf
801.36BUS300 | Grab bar (ADA) Matt edition | Grab bar for toilet cabins (USA) from Range 801 - rail with corrosion-protected steel core throughout and steel fixing roses - one end has a right-angle curve, the other end is straight - for holding onto and as a support - with corrosion-protected steel core throughout - wall mounting with wall-specific fixing material and roses from HEWI - c to c 48 inch (1219 mm), 2 3/4 inch (70 mm) deep - rail diameter 1 5/16 inch (33 mm), rose diameter 2 3/4 inch (70 mm) - maximum loading capacity 330 lbs (150 kg) - made of high-quality matt polyamide in HEWI colours 99 (pure white), 95 (stone grey) and 92 (anthracite grey) - meets the requirements of 2010 ADA standards and ICC/ANSI A117.1-2017 - toilet paper holder upgrade kit 801.50US010 can be retrofitted Article no.: HEWI 801.36BUS300 | https://catalog.hewi.com/en/-801.36BUS300 | https://media-catalog.hewi.com/media/artikel/zi/en/hewi_801_36bus300_en.pdf
801.36BUS310 | Grab bar (ADA) Matt edition | Grab bar for toilet cabins (USA) from Range 801 - rail with corrosion-protected steel core throughout and steel fixing roses - one end has a right-angle curve, the other end is straight - for holding onto and as a support - with corrosion-protected steel core throughout - wall mounting with wall-specific fixing material and roses from HEWI - c to c 52 inch (1321 mm), 2 3/4 inch (70 mm) deep - rail diameter 1 5/16 inch (33 mm), rose diameter 2 3/4 inch (70 mm) - maximum loading capacity 330 lbs (150 kg) - made of high-quality matt polyamide in HEWI colours 99 (pure white), 95 (stone grey) and 92 (anthracite grey) - meets the requirements of 2010 ADA standards and ICC/ANSI A117.1-2017 - toilet paper holder upgrade kit 801.50US010 can be retrofitted Article no.: HEWI 801.36BUS310 | https://catalog.hewi.com/en/-801.36BUS310 | https://media-catalog.hewi.com/media/artikel/zi/en/hewi_801_36bus310_en.pdf
801.36BUS320 | Grab bar (ADA) Matt edition | Grab bar for toilet cabins (USA) from Range 801 - rail with corrosion-protected steel core throughout and steel fixing roses - one end has a right-angle curve, the other end is straight - for holding onto and as a support - with corrosion-protected steel core throughout - wall mounting with wall-specific fixing material and roses from HEWI - c to c 54 inch (1372 mm), 2 3/4 inch (70 mm) deep - rail diameter 1 5/16 inch (33 mm), rose diameter 2 3/4 inch (70 mm) - maximum loading capacity 330 lbs (150 kg) - made of high-quality matt polyamide in HEWI colours 99 (pure white), 95 (stone grey) and 92 (anthracite grey) - meets the requirements of 2010 ADA standards and ICC/ANSI A117.1-2017 - toilet paper holder upgrade kit 801.50US010 can be retrofitted Article no.: HEWI 801.36BUS320 | https://catalog.hewi.com/en/-801.36BUS320 | https://media-catalog.hewi.com/media/artikel/zi/en/hewi_801_36bus320_en.pdf
801.36US100 | Grab bar (ADA) 12" (305 mm) | Grab bar (USA) from Range 801 - rail curved at right-angles at the ends with steel fixing roses - for holding onto and as a support - with corrosion-protected steel core throughout - wall mounting with wall-specific fixing material and roses from HEWI - c to c 12 inch (305 mm), 2 3/4 inch (70 mm) deep - rail diameter 1 5/16 inch (33 mm), rose diameter 2 3/4 inch (70 mm) - maximum loading capacity 330 lbs (150 kg) - made from high-grade synthetic material in the HEWI colors 99 (pure white), 95 (stone gray), 92 (anthracite gray), 90 (jet black), 86 (sand), 84 (umber) and 33 (ruby red) - meets the requirements of 2010 ADA standards and ICC/ANSI A117.1-2017 - toilet paper holder upgrade kit 801.50US010 can be retrofitted Article no.: HEWI 801.36US100 | https://catalog.hewi.com/en/-801.36US100 | https://media-catalog.hewi.com/media/artikel/zi/en/hewi_801_36us100_en.pdf
801.36US110 | Grab bar (ADA) 16" (406 mm) | Grab bar (USA) from Range 801 - rail curved at right-angles at the ends with steel fixing roses - for holding onto and as a support - with corrosion-protected steel core throughout - wall mounting with wall-specific fixing material and roses from HEWI - c to c 16 inch (406 mm), 2 3/4 inch (70 mm) deep - rail diameter 1 5/16 inch (33 mm), rose diameter 2 3/4 inch (70 mm) - maximum loading capacity 330 lbs (150 kg) - made from high-grade synthetic material in the HEWI colors 99 (pure white), 95 (stone gray), 92 (anthracite gray), 90 (jet black), 86 (sand), 84 (umber) and 33 (ruby red) - meets the requirements of 2010 ADA standards and ICC/ANSI A117.1-2017 - toilet paper holder upgrade kit 801.50US010 can be retrofitted Article no.: HEWI 801.36US110 | https://catalog.hewi.com/en/-801.36US110 | https://media-catalog.hewi.com/media/artikel/zi/en/hewi_801_36us110_en.pdf
801.36US120 | Grab bar (ADA) 18" (457 mm) | Grab bar (USA) from Range 801 - rail curved at right-angles at the ends with steel fixing roses - for holding onto and as a support - with corrosion-protected steel core throughout - wall mounting with wall-specific fixing material and roses from HEWI - c to c 18 inch (457 mm), 2 3/4 inch (70 mm) deep - rail diameter 1 5/16 inch (33 mm), rose diameter 2 3/4 inch (70 mm) - maximum loading capacity 330 lbs (150 kg) - made from high-grade synthetic material in the HEWI colors 99 (pure white), 95 (stone gray), 92 (anthracite gray), 90 (jet black), 86 (sand), 84 (umber) and 33 (ruby red) - meets the requirements of 2010 ADA standards and ICC/ANSI A117.1-2017 - toilet paper holder upgrade kit 801.50US010 can be retrofitted Article no.: HEWI 801.36US120 | https://catalog.hewi.com/en/-801.36US120 | https://media-catalog.hewi.com/media/artikel/zi/en/hewi_801_36us120_en.pdf
801.36US1250 | Grab bar (ADA) 18" (457 mm) | Range 801 grab bar (USA) - Made of high-quality chrome-look coated polyamide with warm touch - Bar curved up at right-angles at the ends with steel fixing roses - For hold and support - With continuous, corrosion protected steel core - Wall mounting with wall-specific fixing material and HEWI roses - Fixing spacing 18 inch (457 mm), 2 3/4 inch (70 mm) deep - Bar diameter 1 5/16 inch (33 mm), rose diameter 2 3/4 inch (70 mm) - Maximum load capacity 330 lbs (150 kg) - Fulfils the requirements according to 2010 ADA Standards and ICC/ANSI A117.1-2017 - Toilet paper holder upgrade kit 801.50US010 can be retrofitted Article no.: HEWI 801.36US1250 | https://catalog.hewi.com/en/-801.36US1250 | https://media-catalog.hewi.com/media/artikel/zi/en/hewi_801_36us1250_en.pdf
801.36US130 | Grab bar (ADA) 24" (610 mm) | Grab bar (USA) from Range 801 - rail curved at right-angles at the ends with steel fixing roses - for holding onto and as a support - with corrosion-protected steel core throughout - wall mounting with wall-specific fixing material and roses from HEWI - c to c 24 inch (610 mm), 2 3/4 inch (70 mm) deep - rail diameter 1 5/16 inch (33 mm), rose diameter 2 3/4 inch (70 mm) - suitable for removable hanging seats 801.51US100 and 801.51US110 - maximum loading capacity 330 lbs (150 kg) - made from high-grade synthetic material in the HEWI colors 99 (pure white), 95 (stone gray), 92 (anthracite gray), 90 (jet black), 86 (sand), 84 (umber) and 33 (ruby red) - meets the requirements of 2010 ADA standards and ICC/ANSI A117.1-2017 - toilet paper holder upgrade kit 801.50US010 can be retrofitted Article no.: HEWI 801.36US130 | https://catalog.hewi.com/en/-801.36US130 | https://media-catalog.hewi.com/media/artikel/zi/en/hewi_801_36us130_en.pdf
801.36US140 | Grab bar (ADA) 30" (762 mm) | Grab bar (USA) from Range 801 - rail curved at right-angles at the ends with steel fixing roses - for holding onto and as a support - with corrosion-protected steel core throughout - wall mounting with wall-specific fixing material and roses from HEWI - c to c 30 inch (762 mm), 2 3/4 inch (70 mm) deep - rail diameter 1 5/16 inch (33 mm), rose diameter 2 3/4 inch (70 mm) - suitable for removable hanging seats 801.51US100 and 801.51US110 - maximum loading capacity 330 lbs (150 kg) - made from high-grade synthetic material in the HEWI colors 99 (pure white), 95 (stone gray), 92 (anthracite gray), 90 (jet black), 86 (sand), 84 (umber) and 33 (ruby red) - meets the requirements of 2010 ADA standards and ICC/ANSI A117.1-2017 - toilet paper holder upgrade kit 801.50US010 can be retrofitted Article no.: HEWI 801.36US140 | https://catalog.hewi.com/en/-801.36US140 | https://media-catalog.hewi.com/media/artikel/zi/en/hewi_801_36us140_en.pdf
801.36US150 | Grab bar (ADA) 36" (914 mm) | Grab bar (USA) from Range 801 - rail curved at right-angles at the ends with steel fixing roses - for holding onto and as a support - with corrosion-protected steel core throughout - wall mounting with wall-specific fixing material and roses from HEWI - c to c 36 inch (914 mm), 2 3/4 inch (70 mm) deep - rail diameter 1 5/16 inch (33 mm), rose diameter 2 3/4 inch (70 mm) - maximum loading capacity 250 lbs (114 kg) - made from high-grade synthetic material in the HEWI colors 99 (pure white), 95 (stone gray), 92 (anthracite gray), 90 (jet black), 86 (sand), 84 (umber) and 33 (ruby red) - meets the requirements of 2010 ADA standards and ICC/ANSI A117.1-2017 - toilet paper holder upgrade kit 801.50US010 can be retrofitted Article no.: HEWI 801.36US150 | https://catalog.hewi.com/en/-801.36US150 | https://media-catalog.hewi.com/media/artikel/zi/en/hewi_801_36us150_en.pdf
801.36US1550 | Grab bar (ADA) 36" (914 mm) | Range 801 grab bar (USA) - Made of high-quality chrome-look coated polyamide with warm touch - Bar curved up at right-angles at the ends with steel fixing roses - For hold and support - With continuous, corrosion protected steel core - Wall mounting with wall-specific fixing material and HEWI roses - Fixing spacing 36 inch (914 mm), 2 3/4 inch (70 mm) deep - Bar diameter 1 5/16 inch (33 mm), rose diameter 2 3/4 inch (70 mm) - Maximum load capacity 250 lbs (114 kg) - Fulfils the requirements according to 2010 ADA Standards and ICC/ANSI A117.1-2017 - Toilet paper holder upgrade kit 801.50US010 can be retrofitted Article no.: HEWI 801.36US1550 | https://catalog.hewi.com/en/-801.36US1550 | https://media-catalog.hewi.com/media/artikel/zi/en/hewi_801_36us1550_en.pdf
801.36US160 | Grab bar (ADA) 42" (1067 mm) | Grab bar (USA) from Range 801 - rail curved at right-angles at the ends with steel fixing roses - for holding onto and as a support - with corrosion-protected steel core throughout - wall mounting with wall-specific fixing material and roses from HEWI - c to c 42 inch (1067 mm), 2 3/4 inch (70 mm) deep - rail diameter 1 5/16 inch (33 mm), rose diameter 2 3/4 inch (70 mm) - maximum loading capacity 250 lbs (114 kg) - made from high-grade synthetic material in the HEWI colors 99 (pure white), 95 (stone gray), 92 (anthracite gray), 90 (jet black), 86 (sand), 84 (umber) and 33 (ruby red) - meets the requirements of 2010 ADA standards and ICC/ANSI A117.1-2017 - toilet paper holder upgrade kit 801.50US010 can be retrofitted Article no.: HEWI 801.36US160 | https://catalog.hewi.com/en/-801.36US160 | https://media-catalog.hewi.com/media/artikel/zi/en/hewi_801_36us160_en.pdf
801.36US1650 | Grab bar (ADA) 42" (1067 mm) | Range 801 grab bar (USA) - Made of high-quality chrome-look coated polyamide with warm touch - Bar curved up at right-angles at the ends with steel fixing roses - For hold and support - With continuous, corrosion protected steel core - Wall mounting with wall-specific fixing material and HEWI roses - Fixing spacing 42 inch (1067 mm), 2 3/4 inch (70 mm) deep - Bar diameter 1 5/16 inch (33 mm), rose diameter 2 3/4 inch (70 mm) - Maximum load capacity 250 lbs (114 kg) - Fulfils the requirements according to 2010 ADA Standards and ICC/ANSI A117.1-2017 - Toilet paper holder upgrade kit 801.50US010 can be retrofitted Article no.: HEWI 801.36US1650 | https://catalog.hewi.com/en/-801.36US1650 | https://media-catalog.hewi.com/media/artikel/zi/en/hewi_801_36us1650_en.pdf
801.36US1S | Grab bar (ADA) | Support rail (USA) from Range 801 - rail with right-angled bends at the ends and steel fixing roses - for holding on to and providing support - with continuous, corrosion resistant steel core - for wall mounting with special HEWI fixing materials and roses - centre-to-centre made-to-measure from 8 11/16 inch (220 mm) to 63 inch (1600 mm), 2 3/4 inch (70 mm) deep - from 34 3/4 inch (851 mm) with additional, centrally positioned support - bar diameter 1 5/16 inch (33 mm), rose diameter 2 3/4 inch (70 mm) - maximum loading capacity 330 lbs (150 kg) - made of high-quality polyamide in HEWI colours 99 (pure white), 95 (stone grey), 92 (anthracite grey), 90 (jet black), 86 (sand), 84 (umber) and 33 (ruby red) - meets requirements according to 2010 ADA standards and ICC / ANSI A117.1-2017 - toilet paper holder upgrade kit 801.50US010 can be retrofitted Article no.: HEWI 801.36US1S | https://catalog.hewi.com/en/-801.36US1S | https://media-catalog.hewi.com/media/artikel/zi/en/hewi_801_36us1s_en.pdf
801.36US200 | Grab bar (ADA) 36" (914 mm) | Grab bar with centrally positioned third support (USA) from Range 801 - rail curved at right-angles at the ends with steel fixing roses and centrally positioned third support - for holding onto and as a support - with corrosion-protected steel core throughout - wall mounting with wall-specific fixing material and roses from HEWI - c to c 36 inch (914 mm), 2 3/4 inch (70 mm) deep - rail diameter 1 5/16 inch (33 mm), rose diameter 2 3/4 inch (70 mm) - suitable for removable hanging seat 801.51US100 - maximum loading capacity 330 lbs (150 kg) - made from high-grade synthetic material in the HEWI colors 99 (pure white), 95 (stone gray), 92 (anthracite gray), 90 (jet black), 86 (sand), 84 (umber) and 33 (ruby red) - meets the requirements of 2010 ADA standards and ICC/ANSI A117.1-2017 - toilet paper holder upgrade kit 801.50US010 can be retrofitted Article no.: HEWI 801.36US200 | https://catalog.hewi.com/en/-801.36US200 | https://media-catalog.hewi.com/media/artikel/zi/en/hewi_801_36us200_en.pdf
801.36US210 | Grab bar (ADA) 42" (1067 mm) | Grab bar with centrally positioned third support (USA) from Range 801 - rail curved at right-angles at the ends with steel fixing roses and centrally positioned third support - for holding onto and as a support - with corrosion-protected steel core throughout - wall mounting with wall-specific fixing material and roses from HEWI - c to c 42 inch (1067 mm), 2 3/4 inch (70 mm) deep - rail diameter 1 5/16 inch (33 mm), rose diameter 2 3/4 inch (70 mm) - suitable for removable hanging seats 801.51US100 and 801.51US110 - maximum loading capacity 330 lbs (150 kg) - made from high-grade synthetic material in the HEWI colors 99 (pure white), 95 (stone gray), 92 (anthracite gray), 90 (jet black), 86 (sand), 84 (umber) and 33 (ruby red) - meets the requirements of 2010 ADA standards and ICC/ANSI A117.1-2017 - toilet paper holder upgrade kit 801.50US010 can be retrofitted Article no.: HEWI 801.36US210 | https://catalog.hewi.com/en/-801.36US210 | https://media-catalog.hewi.com/media/artikel/zi/en/hewi_801_36us210_en.pdf
801.36US220 | Grab bar (ADA) 48" (1219 mm) | Grab bar with centrally positioned third support (USA) from Range 801 - rail curved at right-angles at the ends with steel fixing roses and centrally positioned third support - for holding onto and as a support - with corrosion-protected steel core throughout - wall mounting with wall-specific fixing material and roses from HEWI - c to c 48 inch (1219 mm), 2 3/4 inch (70 mm) deep - rail diameter 1 5/16 inch (33 mm), rose diameter 2 3/4 inch (70 mm) - suitable for removable hanging seats 801.51US100 and 801.51US110 - maximum loading capacity 330 lbs (150 kg) - made from high-grade synthetic material in the HEWI colors 99 (pure white), 95 (stone gray), 92 (anthracite gray), 90 (jet black), 86 (sand), 84 (umber) and 33 (ruby red) - meets the requirements of 2010 ADA standards and ICC/ANSI A117.1-2017 - toilet paper holder upgrade kit 801.50US010 can be retrofitted Article no.: HEWI 801.36US220 | https://catalog.hewi.com/en/-801.36US220 | https://media-catalog.hewi.com/media/artikel/zi/en/hewi_801_36us220_en.pdf
801.36US300 | Grab bar (ADA) 48" (1219 mm) | Grab bar for toilet cabins (USA) from Range 801 - rail with corrosion-protected steel core throughout and steel fixing roses - one end has a right-angle curve, the other end is straight - for holding onto and as a support - with corrosion-protected steel core throughout - wall mounting with wall-specific fixing material and roses from HEWI - c to c 48 inch (1219 mm), 2 3/4 inch (70 mm) deep - rail diameter 1 5/16 inch (33 mm), rose diameter 2 3/4 inch (70 mm) - maximum loading capacity 330 lbs (150 kg) - made from high-grade synthetic material in the HEWI colors 99 (pure white), 95 (stone gray), 92 (anthracite gray), 90 (jet black), 86 (sand), 84 (umber) and 33 (ruby red) - meets the requirements of 2010 ADA standards and ICC/ANSI A117.1-2017 - toilet paper holder upgrade kit 801.50US010 can be retrofitted Article no.: HEWI 801.36US300 | https://catalog.hewi.com/en/-801.36US300 | https://media-catalog.hewi.com/media/artikel/zi/en/hewi_801_36us300_en.pdf
801.36US310 | Grab bar (ADA) 52" (1321 mm) | Grab bar for toilet cabins (USA) from Range 801 - rail with corrosion-protected steel core throughout and steel fixing roses - one end has a right-angle curve, the other end is straight - for holding onto and as a support - with corrosion-protected steel core throughout - wall mounting with wall-specific fixing material and roses from HEWI - c to c 52 inch (1321 mm), 2 3/4 inch (70 mm) deep - rail diameter 1 5/16 inch (33 mm), rose diameter 2 3/4 inch (70 mm) - maximum loading capacity 330 lbs (150 kg) - made from high-grade synthetic material in the HEWI colors 99 (pure white), 95 (stone gray), 92 (anthracite gray), 90 (jet black), 86 (sand), 84 (umber) and 33 (ruby red) - meets the requirements of 2010 ADA standards and ICC/ANSI A117.1-2017 - toilet paper holder upgrade kit 801.50US010 can be retrofitted Article no.: HEWI 801.36US310 | https://catalog.hewi.com/en/-801.36US310 | https://media-catalog.hewi.com/media/artikel/zi/en/hewi_801_36us310_en.pdf
801.36US320 | Grab bar (ADA) 54" (1372 mm) | Grab bar for toilet cabins (USA) from Range 801 - rail with corrosion-protected steel core throughout and steel fixing roses - one end has a right-angle curve, the other end is straight - for holding onto and as a support - with corrosion-protected steel core throughout - wall mounting with wall-specific fixing material and roses from HEWI - c to c 54 inch (1372 mm), 2 3/4 inch (70 mm) deep - rail diameter 1 5/16 inch (33 mm), rose diameter 2 3/4 inch (70 mm) - maximum loading capacity 330 lbs (150 kg) - made from high-grade synthetic material in the HEWI colors 99 (pure white), 95 (stone gray), 92 (anthracite gray), 90 (jet black), 86 (sand), 84 (umber) and 33 (ruby red) - meets the requirements of 2010 ADA standards and ICC/ANSI A117.1-2017 - toilet paper holder upgrade kit 801.50US010 can be retrofitted Article no.: HEWI 801.36US320 | https://catalog.hewi.com/en/-801.36US320 | https://media-catalog.hewi.com/media/artikel/zi/en/hewi_801_36us320_en.pdf
801.36US3S | Grab bar (ADA) | Support rail with centrally positioned third support (USA) from Range 801 - rail with right-angled bends at the ends with steel fixing roses and centrally positioned third support - for holding on to and providing support - with continuous, corrosion resistant steel core - for wall mounting with special HEWI fixing materials and roses - centre-to-centre made-to-measure from 48 1/16 inch (1220 mm) to 63 inch (1600 mm), 2 3/4 inch (70 mm) deep - bar diameter 1 5/16 inch (33 mm), rose diameter 2 3/4 inch (70 mm) - suitable for removable hanging seat 801.51US100 - maximum loading capacity 330 lbs (150 kg) - made of high-quality polyamide in HEWI colours 99 (pure white), 95 (stone grey), 92 (anthracite grey), 90 (jet black), 86 (sand), 84 (umber) and 33 (ruby red) - meets requirements according to 2010 ADA standards and ICC / ANSI A117.1-2017 - toilet paper holder upgrade kit 801.50US010 can be retrofitted Article no.: HEWI 801.36US3S | https://catalog.hewi.com/en/-801.36US3S | https://media-catalog.hewi.com/media/artikel/zi/en/hewi_801_36us3s_en.pdf
900.36.06040 | Support rail 12" (305 mm) chrome | Grab bar, System 900 - straight rail with supports straight to the wall and roses - fixing spacing 12 inch (305 mm), 2 3/4 inch (70 mm) deep - rail diameter 1 1/4 inch (32 mm), tube thickness 1/16 inch (2 mm), rose diameter 2 3/4 inch (70 mm) - weight capacity up to 330 lbs (150 kg) - made of stainless steel, chrome - including non-corrosive and tested HEWI fixing material for wall mounting and sealing tape for sealing the drilling points - fulfils the requirements of the 2010 ADA Standards and ICC/ANSI A117.1-2017 Article no.: HEWI 900.36.06040 | https://catalog.hewi.com/en/-900.36.06040 | https://media-catalog.hewi.com/media/artikel/zi/en/hewi_900_36_06040_en.pdf
900.36.06060 | Support rail 12" (305 mm) powder-coated | Grab bar, System 900 - straight rail with supports straight to the wall and roses - fixing spacing 12 inch (305 mm), 2 3/4 inch (70 mm) deep - rail diameter 1 1/4 inch (32 mm), tube thickness 1/16 inch (2 mm), rose diameter 2 3/4 inch (70 mm) - weight capacity up to 330 lbs (150 kg) - made of high-quality stainless steel, powder-coated in the HEWI colours DX (matt white), DC (matt black), AY (matt light grey pearl mica) and SC (matt dark grey pearl mica) - including non-corrosive and tested HEWI fixing material for wall mounting and sealing tape for sealing the drilling points - fulfils the requirements of the 2010 ADA Standards and ICC/ANSI A117.1-2017 Article no.: HEWI 900.36.06060 | https://catalog.hewi.com/en/-900.36.06060 | https://media-catalog.hewi.com/media/artikel/zi/en/hewi_900_36_06060_en.pdf
900.36.060XA | Support rail 12" (305 mm) satin | Grab bar, System 900 - straight rail with supports straight to the wall and roses - fixing spacing 12 inch (305 mm), 2 3/4 inch (70 mm) deep - rail diameter 1 1/4 inch (32 mm), tube thickness 1/16 inch (2 mm), rose diameter 2 3/4 inch (70 mm) - weight capacity up to 330 lbs (150 kg) - made of stainless steel, satin - including non-corrosive and tested HEWI fixing material for wall mounting and sealing tape for sealing the drilling points - fulfils the requirements of the 2010 ADA Standards and ICC/ANSI A117.1-2017 Article no.: HEWI 900.36.060XA | https://catalog.hewi.com/en/-900.36.060XA | https://media-catalog.hewi.com/media/artikel/zi/en/hewi_900_36_060xa_en.pdf
900.36.06140 | Support rail 16" (406 mm) chrome | Grab bar, System 900 - straight rail with supports straight to the wall and roses - fixing spacing 16 inch (406 mm), 2 3/4 inch (70 mm) deep - rail diameter 1 1/4 inch (32 mm), tube thickness 1/16 inch (2 mm), rose diameter 2 3/4 inch (70 mm) - weight capacity up to 330 lbs (150 kg) - made of stainless steel, chrome - including non-corrosive and tested HEWI fixing material for wall mounting and sealing tape for sealing the drilling points - fulfils the requirements of the 2010 ADA Standards and ICC/ANSI A117.1-2017 Article no.: HEWI 900.36.06140 | https://catalog.hewi.com/en/-900.36.06140 | https://media-catalog.hewi.com/media/artikel/zi/en/hewi_900_36_06140_en.pdf
900.36.06160 | Support rail 16" (406 mm) powder-coated | Grab bar, System 900 - straight rail with supports straight to the wall and roses - fixing spacing 16 inch (406 mm), 2 3/4 inch (70 mm) deep - rail diameter 1 1/4 inch (32 mm), tube thickness 1/16 inch (2 mm), rose diameter 2 3/4 inch (70 mm) - weight capacity up to 330 lbs (150 kg) - made of high-quality stainless steel, powder-coated in the HEWI colours DX (matt white), DC (matt black), AY (matt light grey pearl mica) and SC (matt dark grey pearl mica) - including non-corrosive and tested HEWI fixing material for wall mounting and sealing tape for sealing the drilling points - fulfils the requirements of the 2010 ADA Standards and ICC/ANSI A117.1-2017 Article no.: HEWI 900.36.06160 | https://catalog.hewi.com/en/-900.36.06160 | https://media-catalog.hewi.com/media/artikel/zi/en/hewi_900_36_06160_en.pdf
900.36.061XA | Support rail 16" (406 mm) satin | Grab bar, System 900 - straight rail with supports straight to the wall and roses - fixing spacing 16 inch (406 mm), 2 3/4 inch (70 mm) deep - rail diameter 1 1/4 inch (32 mm), tube thickness 1/16 inch (2 mm), rose diameter 2 3/4 inch (70 mm) - weight capacity up to 330 lbs (150 kg) - made of stainless steel, satin - including non-corrosive and tested HEWI fixing material for wall mounting and sealing tape for sealing the drilling points - fulfils the requirements of the 2010 ADA Standards and ICC/ANSI A117.1-2017 Article no.: HEWI 900.36.061XA | https://catalog.hewi.com/en/-900.36.061XA | https://media-catalog.hewi.com/media/artikel/zi/en/hewi_900_36_061xa_en.pdf
900.36.06240 | Support rail 18" (457 mm) chrome | Grab bar, System 900 - straight rail with supports straight to the wall and roses - fixing spacing 18 inch (457 mm), 2 3/4 inch (70 mm) deep - rail diameter 1 1/4 inch (32 mm), tube thickness 1/16 inch (2 mm), rose diameter 2 3/4 inch (70 mm) - weight capacity up to 330 lbs (150 kg) - made of stainless steel, chrome - including non-corrosive and tested HEWI fixing material for wall mounting and sealing tape for sealing the drilling points - fulfils the requirements of the 2010 ADA Standards and ICC/ANSI A117.1-2017 Article no.: HEWI 900.36.06240 | https://catalog.hewi.com/en/-900.36.06240 | https://media-catalog.hewi.com/media/artikel/zi/en/hewi_900_36_06240_en.pdf
900.36.06260 | Support rail 18" (457 mm) powder-coated | Grab bar, System 900 - straight rail with supports straight to the wall and roses - fixing spacing 18 inch (457 mm), 2 3/4 inch (70 mm) deep - rail diameter 1 1/4 inch (32 mm), tube thickness 1/16 inch (2 mm), rose diameter 2 3/4 inch (70 mm) - weight capacity up to 330 lbs (150 kg) - made of high-quality stainless steel, powder-coated in the HEWI colours DX (matt white), DC (matt black), AY (matt light grey pearl mica) and SC (matt dark grey pearl mica) - including non-corrosive and tested HEWI fixing material for wall mounting and sealing tape for sealing the drilling points - fulfils the requirements of the 2010 ADA Standards and ICC/ANSI A117.1-2017 Article no.: HEWI 900.36.06260 | https://catalog.hewi.com/en/-900.36.06260 | https://media-catalog.hewi.com/media/artikel/zi/en/hewi_900_36_06260_en.pdf
900.36.062XA | Support rail 18" (457 mm) satin | Grab bar, System 900 - straight rail with supports straight to the wall and roses - fixing spacing 18 inch (457 mm), 2 3/4 inch (70 mm) deep - rail diameter 1 1/4 inch (32 mm), tube thickness 1/16 inch (2 mm), rose diameter 2 3/4 inch (70 mm) - weight capacity up to 330 lbs (150 kg) - made of stainless steel, satin - including non-corrosive and tested HEWI fixing material for wall mounting and sealing tape for sealing the drilling points - fulfils the requirements of the 2010 ADA Standards and ICC/ANSI A117.1-2017 Article no.: HEWI 900.36.062XA | https://catalog.hewi.com/en/-900.36.062XA | https://media-catalog.hewi.com/media/artikel/zi/en/hewi_900_36_062xa_en.pdf
900.36.06340 | Support rail 24" (610 mm) chrome | Grab bar, System 900 - straight rail with supports straight to the wall and roses - fixing spacing 24 inch (610 mm), 2 3/4 inch (70 mm) deep - rail diameter 1 1/4 inch (32 mm), tube thickness 1/16 inch (2 mm), rose diameter 2 3/4 inch (70 mm) - weight capacity up to 330 lbs (150 kg) - made of stainless steel, chrome - including non-corrosive and tested HEWI fixing material for wall mounting and sealing tape for sealing the drilling points - fulfils the requirements of the 2010 ADA Standards and ICC/ANSI A117.1-2017 Article no.: HEWI 900.36.06340 | https://catalog.hewi.com/en/-900.36.06340 | https://media-catalog.hewi.com/media/artikel/zi/en/hewi_900_36_06340_en.pdf
900.36.06360 | Support rail 24" (610 mm) powder-coated | Grab bar, System 900 - straight rail with supports straight to the wall and roses - fixing spacing 24 inch (610 mm), 2 3/4 inch (70 mm) deep - rail diameter 1 1/4 inch (32 mm), tube thickness 1/16 inch (2 mm), rose diameter 2 3/4 inch (70 mm) - weight capacity up to 330 lbs (150 kg) - made of high-quality stainless steel, powder-coated in the HEWI colours DX (matt white), DC (matt black), AY (matt light grey pearl mica) and SC (matt dark grey pearl mica) - including non-corrosive and tested HEWI fixing material for wall mounting and sealing tape for sealing the drilling points - fulfils the requirements of the 2010 ADA Standards and ICC/ANSI A117.1-2017 Article no.: HEWI 900.36.06360 | https://catalog.hewi.com/en/-900.36.06360 | https://media-catalog.hewi.com/media/artikel/zi/en/hewi_900_36_06360_en.pdf
900.36.063XA | Support rail 24" (610 mm) satin | Grab bar, System 900 - straight rail with supports straight to the wall and roses - fixing spacing 24 inch (610 mm), 2 3/4 inch (70 mm) deep - rail diameter 1 1/4 inch (32 mm), tube thickness 1/16 inch (2 mm), rose diameter 2 3/4 inch (70 mm) - weight capacity up to 330 lbs (150 kg) - made of stainless steel, satin - including non-corrosive and tested HEWI fixing material for wall mounting and sealing tape for sealing the drilling points - fulfils the requirements of the 2010 ADA Standards and ICC/ANSI A117.1-2017 Article no.: HEWI 900.36.063XA | https://catalog.hewi.com/en/-900.36.063XA | https://media-catalog.hewi.com/media/artikel/zi/en/hewi_900_36_063xa_en.pdf
900.36.06440 | Support rail 30" (762 mm) chrome | Grab bar, System 900 - straight rail with supports straight to the wall and roses - fixing spacing 30 inch (765 mm), 2 3/4 inch (70 mm) deep - rail diameter 1 1/4 inch (32 mm), tube thickness 1/16 inch (2 mm), rose diameter 2 3/4 inch (70 mm) - weight capacity up to 330 lbs (150 kg) - made of stainless steel, chrome - including non-corrosive and tested HEWI fixing material for wall mounting and sealing tape for sealing the drilling points - fulfils the requirements of the 2010 ADA Standards and ICC/ANSI A117.1-2017 Article no.: HEWI 900.36.06440 | https://catalog.hewi.com/en/-900.36.06440 | https://media-catalog.hewi.com/media/artikel/zi/en/hewi_900_36_06440_en.pdf
900.36.06460 | Support rail 30" (762 mm) powder-coated | Grab bar, System 900 - straight rail with supports straight to the wall and roses - fixing spacing 30 inch (765 mm), 2 3/4 inch (70 mm) deep - rail diameter 1 1/4 inch (32 mm), tube thickness 1/16 inch (2 mm), rose diameter 2 3/4 inch (70 mm) - weight capacity up to 330 lbs (150 kg) - made of high-quality stainless steel, powder-coated in the HEWI colours DX (matt white), DC (matt black), AY (matt light grey pearl mica) and SC (matt dark grey pearl mica) - including non-corrosive and tested HEWI fixing material for wall mounting and sealing tape for sealing the drilling points - fulfils the requirements of the 2010 ADA Standards and ICC/ANSI A117.1-2017 Article no.: HEWI 900.36.06460 | https://catalog.hewi.com/en/-900.36.06460 | https://media-catalog.hewi.com/media/artikel/zi/en/hewi_900_36_06460_en.pdf
900.36.064XA | Support rail 30" (762 mm) satin | Grab bar, System 900 - straight rail with supports straight to the wall and roses - fixing spacing 30 inch (765 mm), 2 3/4 inch (70 mm) deep - rail diameter 1 1/4 inch (32 mm), tube thickness 1/16 inch (2 mm), rose diameter 2 3/4 inch (70 mm) - weight capacity up to 330 lbs (150 kg) - made of stainless steel, satin - including non-corrosive and tested HEWI fixing material for wall mounting and sealing tape for sealing the drilling points - fulfils the requirements of the 2010 ADA Standards and ICC/ANSI A117.1-2017 Article no.: HEWI 900.36.064XA | https://catalog.hewi.com/en/-900.36.064XA | https://media-catalog.hewi.com/media/artikel/zi/en/hewi_900_36_064xa_en.pdf
900.36.06540 | Support rail 36" (914 mm) chrome | Grab bar, System 900 - straight rail with supports straight to the wall and roses - fixing spacing 36 inch (914 mm), 2 3/4 inch (70 mm) deep - rail diameter 1 1/4 inch (32 mm), tube thickness 1/16 inch (2 mm), rose diameter 2 3/4 inch (70 mm) - weight capacity up to 250 lbs (114 kg) - made of stainless steel, chrome - including non-corrosive and tested HEWI fixing material for wall mounting and sealing tape for sealing the drilling points - fulfils the requirements of the 2010 ADA Standards and ICC/ANSI A117.1-2017 Article no.: HEWI 900.36.06540 | https://catalog.hewi.com/en/-900.36.06540 | https://media-catalog.hewi.com/media/artikel/zi/en/hewi_900_36_06540_en.pdf
900.36.06560 | Support rail 36" (914 mm) powder-coated | Grab bar, System 900 - straight rail with supports straight to the wall and roses - fixing spacing 36 inch (914 mm), 2 3/4 inch (70 mm) deep - rail diameter 1 1/4 inch (32 mm), tube thickness 1/16 inch (2 mm), rose diameter 2 3/4 inch (70 mm) - weight capacity up to 250 lbs (114 kg) - made of high-quality stainless steel, powder-coated in the HEWI colours DX (matt white), DC (matt black), AY (matt light grey pearl mica) and SC (matt dark grey pearl mica) - including non-corrosive and tested HEWI fixing material for wall mounting and sealing tape for sealing the drilling points - fulfils the requirements of the 2010 ADA Standards and ICC/ANSI A117.1-2017 Article no.: HEWI 900.36.06560 | https://catalog.hewi.com/en/-900.36.06560 | https://media-catalog.hewi.com/media/artikel/zi/en/hewi_900_36_06560_en.pdf
900.36.065XA | Support rail 36" (914 mm) satin | Grab bar, System 900 - straight rail with supports straight to the wall and roses - fixing spacing 36 inch (914 mm), 2 3/4 inch (70 mm) deep - rail diameter 1 1/4 inch (32 mm), tube thickness 1/16 inch (2 mm), rose diameter 2 3/4 inch (70 mm) - weight capacity up to 250 lbs (114 kg) - made of stainless steel, satin - including non-corrosive and tested HEWI fixing material for wall mounting and sealing tape for sealing the drilling points - fulfils the requirements of the 2010 ADA Standards and ICC/ANSI A117.1-2017 Article no.: HEWI 900.36.065XA | https://catalog.hewi.com/en/-900.36.065XA | https://media-catalog.hewi.com/media/artikel/zi/en/hewi_900_36_065xa_en.pdf
900.36.06640 | Support rail 42" (1067 mm) chrome | Grab bar, System 900 - straight rail with supports straight to the wall and roses - fixing spacing 42 inch (1067 mm), 2 3/4 inch (70 mm) deep - rail diameter 1 1/4 inch (32 mm), tube thickness 1/16 inch (2 mm), rose diameter 2 3/4 inch (70 mm) - weight capacity up to 250 lbs (114 kg) - made of stainless steel, chrome - including non-corrosive and tested HEWI fixing material for wall mounting and sealing tape for sealing the drilling points - fulfils the requirements of the 2010 ADA Standards and ICC/ANSI A117.1-2017 Article no.: HEWI 900.36.06640 | https://catalog.hewi.com/en/-900.36.06640 | https://media-catalog.hewi.com/media/artikel/zi/en/hewi_900_36_06640_en.pdf
900.36.06660 | Support rail 42" (1067 mm) powder-coated | Grab bar, System 900 - straight rail with supports straight to the wall and roses - fixing spacing 42 inch (1067 mm), 2 3/4 inch (70 mm) deep - rail diameter 1 1/4 inch (32 mm), tube thickness 1/16 inch (2 mm), rose diameter 2 3/4 inch (70 mm) - weight capacity up to 250 lbs (114 kg) - made of high-quality stainless steel, powder-coated in the HEWI colours DX (matt white), DC (matt black), AY (matt light grey pearl mica) and SC (matt dark grey pearl mica) - including non-corrosive and tested HEWI fixing material for wall mounting and sealing tape for sealing the drilling points - fulfils the requirements of the 2010 ADA Standards and ICC/ANSI A117.1-2017 Article no.: HEWI 900.36.06660 | https://catalog.hewi.com/en/-900.36.06660 | https://media-catalog.hewi.com/media/artikel/zi/en/hewi_900_36_06660_en.pdf
900.36.066XA | Support rail 42" (1067 mm) satin | Grab bar, System 900 - straight rail with supports straight to the wall and roses - fixing spacing 42 inch (1067 mm), 2 3/4 inch (70 mm) deep - rail diameter 1 1/4 inch (32 mm), tube thickness 1/16 inch (2 mm), rose diameter 2 3/4 inch (70 mm) - weight capacity up to 250 lbs (114 kg) - made of stainless steel, satin - including non-corrosive and tested HEWI fixing material for wall mounting and sealing tape for sealing the drilling points - fulfils the requirements of the 2010 ADA Standards and ICC/ANSI A117.1-2017 Article no.: HEWI 900.36.066XA | https://catalog.hewi.com/en/-900.36.066XA | https://media-catalog.hewi.com/media/artikel/zi/en/hewi_900_36_066xa_en.pdf
900.36.06740 | Support rail 48" (1219 mm) chrome | Grab bar with additional support positioned in the middle, System 900 - straight rail with supports straight to the wall and roses - fixing spacing 48 inch (1219 mm), 2 3/4 inch (70 mm) deep - rail diameter 1 1/4 inch (32 mm), tube thickness 1/16 inch (2 mm), rose diameter 2 3/4 inch (70 mm) - weight capacity up to 330 lbs (150 kg) - made of stainless steel, chrome - including non-corrosive and tested HEWI fixing material for wall mounting and sealing tape for sealing the drilling points - fulfils the requirements of the 2010 ADA Standards and ICC/ANSI A117.1-2017 Article no.: HEWI 900.36.06740 | https://catalog.hewi.com/en/-900.36.06740 | https://media-catalog.hewi.com/media/artikel/zi/en/hewi_900_36_06740_en.pdf
900.36.06760 | Support rail 48" (1219 mm) powder-coated | Grab bar with additional support positioned in the middle, System 900 - straight rail with supports straight to the wall and roses - fixing spacing 48 inch (1219 mm), 2 3/4 inch (70 mm) deep - rail diameter 1 1/4 inch (32 mm), tube thickness 1/16 inch (2 mm), rose diameter 2 3/4 inch (70 mm) - weight capacity up to 330 lbs (150 kg) - made of high-quality stainless steel, powder-coated in the HEWI colours DX (matt white), DC (matt black), AY (matt light grey pearl mica) and SC (matt dark grey pearl mica) - including non-corrosive and tested HEWI fixing material for wall mounting and sealing tape for sealing the drilling points - fulfils the requirements of the 2010 ADA Standards and ICC/ANSI A117.1-2017 Article no.: HEWI 900.36.06760 | https://catalog.hewi.com/en/-900.36.06760 | https://media-catalog.hewi.com/media/artikel/zi/en/hewi_900_36_06760_en.pdf
900.36.067XA | Support rail 48" (1219 mm) satin | Grab bar with additional support positioned in the middle, System 900 - straight rail with supports straight to the wall and roses - fixing spacing 48 inch (1219 mm), 2 3/4 inch (70 mm) deep - rail diameter 1 1/4 inch (32 mm), tube thickness 1/16 inch (2 mm), rose diameter 2 3/4 inch (70 mm) - weight capacity up to 330 lbs (150 kg) - made of stainless steel, satin - including non-corrosive and tested HEWI fixing material for wall mounting and sealing tape for sealing the drilling points - fulfils the requirements of the 2010 ADA Standards and ICC/ANSI A117.1-2017 Article no.: HEWI 900.36.067XA | https://catalog.hewi.com/en/-900.36.067XA | https://media-catalog.hewi.com/media/artikel/zi/en/hewi_900_36_067xa_en.pdf
900.36.06840 | Support rail 52" (1321 mm) chrome | Grab bar with additional support positioned in the middle, System 900 - straight rail with supports straight to the wall and roses - fixing spacing 52 inch (1321 mm), 2 3/4 inch (70 mm) deep - rail diameter 1 1/4 inch (32 mm), tube thickness 1/16 inch (2 mm), rose diameter 2 3/4 inch (70 mm) - weight capacity up to 330 lbs (150 kg) - made of stainless steel, chrome - including non-corrosive and tested HEWI fixing material for wall mounting and sealing tape for sealing the drilling points - fulfils the requirements of the 2010 ADA Standards and ICC/ANSI A117.1-2017 Article no.: HEWI 900.36.06840 | https://catalog.hewi.com/en/-900.36.06840 | https://media-catalog.hewi.com/media/artikel/zi/en/hewi_900_36_06840_en.pdf
900.36.06860 | Support rail 52" (1321 mm) powder-coated | Grab bar with additional support positioned in the middle, System 900 - straight rail with supports straight to the wall and roses - fixing spacing 52 inch (1321 mm), 2 3/4 inch (70 mm) deep - rail diameter 1 1/4 inch (32 mm), tube thickness 1/16 inch (2 mm), rose diameter 2 3/4 inch (70 mm) - weight capacity up to 330 lbs (150 kg) - made of high-quality stainless steel, powder-coated in the HEWI colours DX (matt white), DC (matt black), AY (matt light grey pearl mica) and SC (matt dark grey pearl mica) - including non-corrosive and tested HEWI fixing material for wall mounting and sealing tape for sealing the drilling points - fulfils the requirements of the 2010 ADA Standards and ICC/ANSI A117.1-2017 Article no.: HEWI 900.36.06860 | https://catalog.hewi.com/en/-900.36.06860 | https://media-catalog.hewi.com/media/artikel/zi/en/hewi_900_36_06860_en.pdf
900.36.068XA | Support rail 52" (1321 mm) satin | Grab bar with additional support positioned in the middle, System 900 - straight rail with supports straight to the wall and roses - fixing spacing 52 inch (1321 mm), 2 3/4 inch (70 mm) deep - rail diameter 1 1/4 inch (32 mm), tube thickness 1/16 inch (2 mm), rose diameter 2 3/4 inch (70 mm) - weight capacity up to 330 lbs (150 kg) - made of stainless steel, satin - including non-corrosive and tested HEWI fixing material for wall mounting and sealing tape for sealing the drilling points - fulfils the requirements of the 2010 ADA Standards and ICC/ANSI A117.1-2017 Article no.: HEWI 900.36.068XA | https://catalog.hewi.com/en/-900.36.068XA | https://media-catalog.hewi.com/media/artikel/zi/en/hewi_900_36_068xa_en.pdf
900.36.06940 | Support rail 54" (1372 mm) chrome | Grab bar with additional support positioned in the middle, System 900 - straight rail with supports straight to the wall and roses - fixing spacing 54 inch (1372 mm), 2 3/4 inch (70 mm) deep - rail diameter 1 1/4 inch (32 mm), tube thickness 1/16 inch (2 mm), rose diameter 2 3/4 inch (70 mm) - weight capacity up to 330 lbs (150 kg) - made of stainless steel, chrome - including non-corrosive and tested HEWI fixing material for wall mounting and sealing tape for sealing the drilling points - fulfils the requirements of the 2010 ADA Standards and ICC/ANSI A117.1-2017 Article no.: HEWI 900.36.06940 | https://catalog.hewi.com/en/-900.36.06940 | https://media-catalog.hewi.com/media/artikel/zi/en/hewi_900_36_06940_en.pdf
900.36.06960 | Support rail 54" (1372 mm) powder-coated | Grab bar with additional support positioned in the middle, System 900 - straight rail with supports straight to the wall and roses - fixing spacing 54 inch (1372 mm), 2 3/4 inch (70 mm) deep - rail diameter 1 1/4 inch (32 mm), tube thickness 1/16 inch (2 mm), rose diameter 2 3/4 inch (70 mm) - weight capacity up to 330 lbs (150 kg) - made of high-quality stainless steel, powder-coated in the HEWI colours DX (matt white), DC (matt black), AY (matt light grey pearl mica) and SC (matt dark grey pearl mica) - including non-corrosive and tested HEWI fixing material for wall mounting and sealing tape for sealing the drilling points - fulfils the requirements of the 2010 ADA Standards and ICC/ANSI A117.1-2017 Article no.: HEWI 900.36.06960 | https://catalog.hewi.com/en/-900.36.06960 | https://media-catalog.hewi.com/media/artikel/zi/en/hewi_900_36_06960_en.pdf
900.36.069XA | Support rail 54" (1372 mm) satin | Grab bar with additional support positioned in the middle, System 900 - straight rail with supports straight to the wall and roses - fixing spacing 54 inch (1372 mm), 2 3/4 inch (70 mm) deep - rail diameter 1 1/4 inch (32 mm), tube thickness 1/16 inch (2 mm), rose diameter 2 3/4 inch (70 mm) - weight capacity up to 330 lbs (150 kg) - made of stainless steel, satin - including non-corrosive and tested HEWI fixing material for wall mounting and sealing tape for sealing the drilling points - fulfils the requirements of the 2010 ADA Standards and ICC/ANSI A117.1-2017 Article no.: HEWI 900.36.069XA | https://catalog.hewi.com/en/-900.36.069XA | https://media-catalog.hewi.com/media/artikel/zi/en/hewi_900_36_069xa_en.pdf
900.36.0S2XA | Grab bar (ADA) satin | Grab bar, System 900 - straight rail with supports straight to the wall and roses - fixing spacing made-to-measure from 8 11/16 inch (220 mm) to 63 inch (1100 mm), 2 3/4 inch (70 mm) deep - rail diameter 1 1/4 inch (32 mm), tube thickness 1/16 inch (2 mm), rose diameter 2 3/4 inch (70 mm) - from 34 3/4 inch (851 mm) with additional, centrally positioned support - maximum loading capacity 330 lbs (150 kg) - made of high-quality stainless steel, satin - including non-corrosive and tested HEWI fixing material for wall mounting and sealing tape for sealing the drilling points - meets requirements according to 2010 ADA standards and ICC / ANSI A117.1-2017 Article no.: HEWI 900.36.0S2XA | https://catalog.hewi.com/en/-900.36.0S2XA | https://media-catalog.hewi.com/media/artikel/zi/en/hewi_900_36_0s2xa_en.pdf
950.36US1190 | Support rail (ADA) 18" (457 mm) | Grab bar (USA) from System 800 K - straight rail with supports straight to the wall and roses - for holding onto and as a support - with corrosion-protected steel core throughout - length 18 inch (457 mm), rail diameter of rail 1 5/16 inch (33 mm), 2 13/16 inch (71 mm) deep - wall connection with discreet supports perpendicular to wall and flat roses - easy installation due to individually mountable fixing plates made of high-quality stainless steel for hanging the support rail - rose diameter 3 1/8 inch (80 mm), cap 1/2 inch (13 mm) - includes non-corroding HEWI fixing material - maximum loading capacity 250 lbs (113 kg) - made from high-grade synthetic material in the HEWI colors 99 (pure white), 95 (stone gray), 92 (anthracite gray), 90 (jet black), 86 (sand), 84 (umber) and 33 (ruby red) - meets the requirements of 2010 ADA standards and ICC/ANSI A117.1-2017 Article no.: HEWI 950.36US1190 | https://catalog.hewi.com/en/-950.36US1190 | https://media-catalog.hewi.com/media/artikel/zi/en/hewi_950_36us1190_en.pdf
950.36US1390 | Support rail (ADA) 24" (610 mm) | Grab bar (USA) from System 800 K - straight rail with supports straight to the wall and roses - for holding onto and as a support - with corrosion-protected steel core throughout - length 24 inch (610 mm), rail diameter of rail 1 5/16 inch (33 mm), 2 13/16 inch (71 mm) deep - wall connection with discreet supports perpendicular to wall and flat roses - easy installation due to individually mountable fixing plates made of high-quality stainless steel for hanging the support rail - rose diameter 3 1/8 inch (80 mm), cap 1/2 inch (13 mm) - includes non-corroding HEWI fixing material - maximum loading capacity 250 lbs (113 kg) - made from high-grade synthetic material in the HEWI colors 99 (pure white), 95 (stone gray), 92 (anthracite gray), 90 (jet black), 86 (sand), 84 (umber) and 33 (ruby red) - meets the requirements of 2010 ADA standards and ICC/ANSI A117.1-2017 Article no.: HEWI 950.36US1390 | https://catalog.hewi.com/en/-950.36US1390 | https://media-catalog.hewi.com/media/artikel/zi/en/hewi_950_36us1390_en.pdf
950.36US1490 | Support rail (ADA) 36" (914 mm) | Grab bar (USA) from System 800 K - straight rail with supports straight to the wall and roses - for holding onto and as a support - with corrosion-protected steel core throughout - length 36 inch (914 mm), rail diameter of rail 1 5/16 inch (33 mm), 2 13/16 inch (71 mm) deep - wall connection with discreet supports perpendicular to wall and flat roses - easy installation due to individually mountable fixing plates made of high-quality stainless steel for hanging the support rail - rose diameter 3 1/8 inch (80 mm), cap 1/2 inch (13 mm) - includes non-corroding HEWI fixing material - maximum loading capacity 250 lbs (113 kg) - made from high-grade synthetic material in the HEWI colors 99 (pure white), 95 (stone gray), 92 (anthracite gray), 90 (jet black), 86 (sand), 84 (umber) and 33 (ruby red) - meets the requirements of 2010 ADA standards and ICC/ANSI A117.1-2017 Article no.: HEWI 950.36US1490 | https://catalog.hewi.com/en/-950.36US1490 | https://media-catalog.hewi.com/media/artikel/zi/en/hewi_950_36us1490_en.pdf
950.36US1590 | Support rail (ADA) 42" (1067 mm) | Grab bar (USA) from System 800 K - straight rail with supports straight to the wall and roses - for holding onto and as a support - with corrosion-protected steel core throughout - length 42 inch (1067 mm), rail diameter of rail 1 5/16 inch (33 mm), 2 13/16 inch (71 mm) deep - wall connection with discreet supports perpendicular to wall and flat roses - easy installation due to individually mountable fixing plates made of high-quality stainless steel for hanging the support rail - rose diameter 3 1/8 inch (80 mm), cap 1/2 inch (13 mm) - includes non-corroding HEWI fixing material - maximum loading capacity 250 lbs (113 kg) - made from high-grade synthetic material in the HEWI colors 99 (pure white), 95 (stone gray), 92 (anthracite gray), 90 (jet black), 86 (sand), 84 (umber) and 33 (ruby red) - meets the requirements of 2010 ADA standards and ICC/ANSI A117.1-2017 Article no.: HEWI 950.36US1590 | https://catalog.hewi.com/en/-950.36US1590 | https://media-catalog.hewi.com/media/artikel/zi/en/hewi_950_36us1590_en.pdf
Grip => L-shaped grab bars
801.22.200 | L-shaped support rail 325 x 295 x 200 mm with steel core and fixing roses made of steel | Range 801 L-shaped support rail - can be mounted in left hand or right hand position - rails joined at a flat angle and fitted with fixing roses made of steel - for holding on to and providing support - with continuous, corrosion resistant steel core - for wall mounting with special HEWI fixing materials and roses - centre-to-centre dimensions 295 mm and 325 mm, 135° angle, 200 mm high, 88 mm deep - bar diameter 33 mm, rose diameter 70 mm, - increased stability through 3 mounting supports - made of high-quality polyamide according to HEWI colour chart - toilet roll holder upgrade kit 801.50.010, can be retrofitted Article no.: HEWI 801.22.200 | https://catalog.hewi.com/en/-801.22.200 | https://media-catalog.hewi.com/media/artikel/zi/en/hewi_801_22_200_en.pdf
801.22B200 | L-shaped support rail 325 x 295 x 200 mm Matt edition | Range 801 L-shaped support rail - can be mounted in left hand or right hand position - rails joined at a flat angle and fitted with fixing roses made of steel - for holding on to and providing support - with continuous, corrosion resistant steel core - for wall mounting with special HEWI fixing materials and roses - centre-to-centre dimensions 295 mm and 325 mm, 135° angle, 200 mm high, 90 mm deep - bar diameter 33 mm, rose diameter 70 mm, - increased stability through 3 mounting supports - made of high-quality matt polyamide in HEWI colours 99 (pure white), 98 (signal white), 97 (light grey), 95 (stone grey) and 92 (anthracite grey) - toilet roll holder upgrade kit 801.50B010, can be retrofitted Article no.: HEWI 801.22B200 | https://catalog.hewi.com/en/-801.22B200 | https://media-catalog.hewi.com/media/artikel/zi/en/hewi_801_22b200_en.pdf
801.22BUS100 | L-shaped grab bar (ADA) Matt edition | L-shaped support rail (USA) from Range 801 - can be mounted on the right and left side - positioned horizontally and vertically, rails connected at a right angle with steel fixing roses - for holding onto and as a support - with corrosion-protected steel core throughout - wall mounting with wall-specific fixing material and roses from HEWI - horizontal length 12 inch (305 mm), vertical length 24 inch (610 mm), 2 3/4 inch (70 mm) deep - rail diameter 1 5/16 inch (33 mm), rose diameter 2 3/4 inch (70 mm) - maximum loading capacity 330 lbs (150 kg) - made of high-quality matt polyamide in HEWI colours 99 (pure white), 95 (stone grey) and 92 (anthracite grey) - toilet paper holder upgrade kit 801.50US010 can be retrofitted - meets the requirements of 2010 ADA standards and ICC/ANSI A117.1-2017 Article no.: HEWI 801.22BUS100 | https://catalog.hewi.com/en/-801.22BUS100 | https://media-catalog.hewi.com/media/artikel/zi/en/hewi_801_22bus100_en.pdf
801.22BUS110 | L-shaped grab bar (ADA) Matt edition | L-shaped support rail (USA) from Range 801 - can be mounted on the right and left side - positioned horizontally and vertically, rails connected at a right angle with steel fixing roses - for holding onto and as a support - with corrosion-protected steel core throughout - wall mounting with wall-specific fixing material and roses from HEWI - horizontal length 18 inch (457 mm), vertical length 36 inch (915 mm), 2 3/4 inch (70 mm) deep - rail diameter 1 5/16 inch (33 mm), rose diameter 2 3/4 inch (70 mm) - maximum loading capacity 330 lbs (150 kg) - made of high-quality matt polyamide in HEWI colours 99 (pure white), 95 (stone grey) and 92 (anthracite grey) - toilet paper holder upgrade kit 801.50US010 can be retrofitted - meets the requirements of 2010 ADA standards and ICC/ANSI A117.1-2017 Article no.: HEWI 801.22BUS110 | https://catalog.hewi.com/en/-801.22BUS110 | https://media-catalog.hewi.com/media/artikel/zi/en/hewi_801_22bus110_en.pdf
801.22US100 | L-shaped grab bar (ADA) 24" x 12" (610 mm x 305 mm) | L-shaped support rail (USA) from Range 801 - can be mounted on the right and left side - positioned horizontally and vertically, rails connected at a right angle with steel fixing roses - for holding onto and as a support - with corrosion-protected steel core throughout - wall mounting with wall-specific fixing material and roses from HEWI - horizontal length 12 inch (305 mm), vertical length 24 inch (610 mm), 2 3/4 inch (70 mm) deep - rail diameter 1 5/16 inch (33 mm), rose diameter 2 3/4 inch (70 mm) - maximum loading capacity 330 lbs (150 kg) - made from high-grade synthetic material in the HEWI colors 99 (pure white), 95 (stone gray), 92 (anthracite gray), 90 (jet black), 86 (sand), 84 (umber) and 33 (ruby red) - toilet paper holder upgrade kit 801.50US010 can be retrofitted - meets the requirements of 2010 ADA standards and ICC/ANSI A117.1-2017 Article no.: HEWI 801.22US100 | https://catalog.hewi.com/en/-801.22US100 | https://media-catalog.hewi.com/media/artikel/zi/en/hewi_801_22us100_en.pdf
801.22US110 | L-shaped grab bar (ADA) 36" x 18" (915 mm x 457 mm) | L-shaped support rail (USA) from Range 801 - can be mounted on the right and left side - positioned horizontally and vertically, rails connected at a right angle with steel fixing roses - for holding onto and as a support - with corrosion-protected steel core throughout - wall mounting with wall-specific fixing material and roses from HEWI - horizontal length 18 inch (457 mm), vertical length 36 inch (915 mm), 2 3/4 inch (70 mm) deep - rail diameter 1 5/16 inch (33 mm), rose diameter 2 3/4 inch (70 mm) - maximum loading capacity 330 lbs (150 kg) - made from high-grade synthetic material in the HEWI colors 99 (pure white), 95 (stone gray), 92 (anthracite gray), 90 (jet black), 86 (sand), 84 (umber) and 33 (ruby red) - toilet paper holder upgrade kit 801.50US010 can be retrofitted - meets the requirements of 2010 ADA standards and ICC/ANSI A117.1-2017 Article no.: HEWI 801.22US110 | https://catalog.hewi.com/en/-801.22US110 | https://media-catalog.hewi.com/media/artikel/zi/en/hewi_801_22us110_en.pdf
900.22.10040 | L-shaped support rail 255 x 255 mm chrome | L-shaped support rail, System 900 - vertical and horizontal rails, joined at right-angles with mounting roses - can be mounted in left-hand or right-hand position - horizontal length 255 mm, vertical length 255 mm, 88 mm deep - rail diameter 32 mm, tube thickness 2 mm, rose diameter 70 mm - made of high-quality stainless steel, chrome - including non-corrosive and tested HEWI fixing material for wall mounting and sealing tape for sealing the drilling points Article no.: HEWI 900.22.10040 | https://catalog.hewi.com/en/-900.22.10040 | https://media-catalog.hewi.com/media/artikel/zi/en/hewi_900_22_10040_en.pdf
900.22.10060 | L-shaped support rail 255 x 255 mm powder-coated | L-shaped support rail, System 900 - vertical and horizontal rails, joined at right-angles with mounting roses - can be mounted in left-hand or right-hand position - horizontal length 255 mm, vertical length 255 mm, 88 mm deep - rail diameter 32 mm, tube thickness 2 mm, rose diameter 70 mm - made of high-quality stainless steel, powder-coated in the HEWI colours DX (matt white), DC (matt black), AY (matt light grey pearl mica) and SC (matt dark grey pearl mica) - including non-corrosive and tested HEWI fixing material for wall mounting and sealing tape for sealing the drilling points Article no.: HEWI 900.22.10060 | https://catalog.hewi.com/en/-900.22.10060 | https://media-catalog.hewi.com/media/artikel/zi/en/hewi_900_22_10060_en.pdf
900.22.100XA | L-shaped support rail 255 x 255 mm satin | L-shaped support rail, System 900 - vertical and horizontal rails, joined at right-angles with mounting roses - can be mounted in left-hand or right-hand position - horizontal length 255 mm, vertical length 255 mm, 88 mm deep - rail diameter 32 mm, tube thickness 2 mm, rose diameter 70 mm - made of high-quality stainless steel, satin - including non-corrosive and tested HEWI fixing material for wall mounting and sealing tape for sealing the drilling points Article no.: HEWI 900.22.100XA | https://catalog.hewi.com/en/-900.22.100XA | https://media-catalog.hewi.com/media/artikel/zi/en/hewi_900_22_100xa_en.pdf
900.22.10140 | L-shaped support rail 600 x 300 mm version right chrome | L-shaped support rail, System 900 - vertical and horizontal rails, joined at right-angles with mounting roses - right-hand version - horizontal length 300 mm, vertical length 600 mm, 88 mm deep - rail diameter 32 mm, tube thickness 2 mm, rose diameter 70 mm - made of high-quality stainless steel, chrome - including non-corrosive and tested HEWI fixing material for wall mounting and sealing tape for sealing the drilling points Article no.: HEWI 900.22.10140 | https://catalog.hewi.com/en/-900.22.10140 | https://media-catalog.hewi.com/media/artikel/zi/en/hewi_900_22_10140_en.pdf
900.22.10160 | L-shaped support rail 600 x 300 mm version right powder-coated | L-shaped support rail, System 900 - vertical and horizontal rails, joined at right-angles with mounting roses - right-hand version - horizontal length 300 mm, vertical length 600 mm, 88 mm deep - rail diameter 32 mm, tube thickness 2 mm, rose diameter 70 mm - made of high-quality stainless steel, powder-coated in the HEWI colours DX (matt white), DC (matt black), AY (matt light grey pearl mica) and SC (matt dark grey pearl mica) - including non-corrosive and tested HEWI fixing material for wall mounting and sealing tape for sealing the drilling points Article no.: HEWI 900.22.10160 | https://catalog.hewi.com/en/-900.22.10160 | https://media-catalog.hewi.com/media/artikel/zi/en/hewi_900_22_10160_en.pdf
900.22.101XA | L-shaped support rail 600 x 300 mm version right satin | L-shaped support rail, System 900 - vertical and horizontal rails, joined at right-angles with mounting roses - right-hand version - horizontal length 300 mm, vertical length 600 mm, 88 mm deep - rail diameter 32 mm, tube thickness 2 mm, rose diameter 70 mm - made of high-quality stainless steel, satin - including non-corrosive and tested HEWI fixing material for wall mounting and sealing tape for sealing the drilling points Article no.: HEWI 900.22.101XA | https://catalog.hewi.com/en/-900.22.101XA | https://media-catalog.hewi.com/media/artikel/zi/en/hewi_900_22_101xa_en.pdf
900.22.10240 | L-shaped support rail 750 x 500 mm version right chrome | L-shaped support rail, System 900 - vertical and horizontal rails, joined at right-angles with mounting roses - right-hand version - horizontal length 500 mm, vertical length 750 mm, 88 mm deep - rail diameter 32 mm, tube thickness 2 mm, rose diameter 70 mm - made of high-quality stainless steel, chrome - including non-corrosive and tested HEWI fixing material for wall mounting and sealing tape for sealing the drilling points - fulfils the ÖNORM B1600/1601 requirements Article no.: HEWI 900.22.10240 | https://catalog.hewi.com/en/-900.22.10240 | https://media-catalog.hewi.com/media/artikel/zi/en/hewi_900_22_10240_en.pdf
900.22.10260 | L-shaped support rail 750 x 500 mm version right powder-coated | L-shaped support rail, System 900 - vertical and horizontal rails, joined at right-angles with mounting roses - right-hand version - horizontal length 500 mm, vertical length 750 mm, 88 mm deep - rail diameter 32 mm, tube thickness 2 mm, rose diameter 70 mm - made of high-quality stainless steel, powder-coated in the HEWI colours DX (matt white), DC (matt black), AY (matt light grey pearl mica) and SC (matt dark grey pearl mica) - including non-corrosive and tested HEWI fixing material for wall mounting and sealing tape for sealing the drilling points - fulfils the ÖNORM B1600/1601 requirements Article no.: HEWI 900.22.10260 | https://catalog.hewi.com/en/-900.22.10260 | https://media-catalog.hewi.com/media/artikel/zi/en/hewi_900_22_10260_en.pdf
900.22.102XA | L-shaped support rail 750 x 500 mm version right satin | L-shaped support rail, System 900 - vertical and horizontal rails, joined at right-angles with mounting roses - right-hand version - horizontal length 500 mm, vertical length 750 mm, 88 mm deep - rail diameter 32 mm, tube thickness 2 mm, rose diameter 70 mm - made of high-quality stainless steel, satin - including non-corrosive and tested HEWI fixing material for wall mounting and sealing tape for sealing the drilling points - fulfils the ÖNORM B1600/1601 requirements Article no.: HEWI 900.22.102XA | https://catalog.hewi.com/en/-900.22.102XA | https://media-catalog.hewi.com/media/artikel/zi/en/hewi_900_22_102xa_en.pdf
900.22.10340 | L-shaped support rail 900 x 400 mm version right chrome | L-shaped support rail, System 900 - vertical and horizontal rails, joined at right-angles with mounting roses - right-hand version - horizontal length 400 mm, vertical length 900 mm, 88 mm deep - rail diameter 32 mm, tube thickness 2 mm, rose diameter 70 mm - made of high-quality stainless steel, chrome - including non-corrosive and tested HEWI fixing material for wall mounting and sealing tape for sealing the drilling points Article no.: HEWI 900.22.10340 | https://catalog.hewi.com/en/-900.22.10340 | https://media-catalog.hewi.com/media/artikel/zi/en/hewi_900_22_10340_en.pdf
900.22.10360 | L-shaped support rail 900 x 400 mm version right powder-coated | L-shaped support rail, System 900 - vertical and horizontal rails, joined at right-angles with mounting roses - right-hand version - horizontal length 400 mm, vertical length 900 mm, 88 mm deep - rail diameter 32 mm, tube thickness 2 mm, rose diameter 70 mm - made of high-quality stainless steel, powder-coated in the HEWI colours DX (matt white), DC (matt black), AY (matt light grey pearl mica) and SC (matt dark grey pearl mica) - including non-corrosive and tested HEWI fixing material for wall mounting and sealing tape for sealing the drilling points Article no.: HEWI 900.22.10360 | https://catalog.hewi.com/en/-900.22.10360 | https://media-catalog.hewi.com/media/artikel/zi/en/hewi_900_22_10360_en.pdf
900.22.103XA | L-shaped support rail 900 x 400 mm version right satin | L-shaped support rail, System 900 - vertical and horizontal rails, joined at right-angles with mounting roses - right-hand version - horizontal length 400 mm, vertical length 900 mm, 88 mm deep - rail diameter 32 mm, tube thickness 2 mm, rose diameter 70 mm - made of high-quality stainless steel, satin - including non-corrosive and tested HEWI fixing material for wall mounting and sealing tape for sealing the drilling points Article no.: HEWI 900.22.103XA | https://catalog.hewi.com/en/-900.22.103XA | https://media-catalog.hewi.com/media/artikel/zi/en/hewi_900_22_103xa_en.pdf
900.22.10440 | L-shaped support rail 1000 x 500 mm version right chrome | L-shaped support rail, System 900 - vertical and horizontal rails, joined at right-angles with mounting roses - right-hand version - horizontal length 500 mm, vertical length 1000 mm, 88 mm deep - rail diameter 32 mm, tube thickness 2 mm, rose diameter 70 mm - made of high-quality stainless steel, chrome - including non-corrosive and tested HEWI fixing material for wall mounting and sealing tape for sealing the drilling points - fulfils the SIA 500 requirements Article no.: HEWI 900.22.10440 | https://catalog.hewi.com/en/-900.22.10440 | https://media-catalog.hewi.com/media/artikel/zi/en/hewi_900_22_10440_en.pdf
900.22.10460 | L-shaped support rail 1000 x 500 mm version right powder-coated | L-shaped support rail, System 900 - vertical and horizontal rails, joined at right-angles with mounting roses - right-hand version - horizontal length 500 mm, vertical length 1000 mm, 88 mm deep - rail diameter 32 mm, tube thickness 2 mm, rose diameter 70 mm - made of high-quality stainless steel, powder-coated in the HEWI colours DX (matt white), DC (matt black), AY (matt light grey pearl mica) and SC (matt dark grey pearl mica) - including non-corrosive and tested HEWI fixing material for wall mounting and sealing tape for sealing the drilling points - fulfils the SIA 500 requirements Article no.: HEWI 900.22.10460 | https://catalog.hewi.com/en/-900.22.10460 | https://media-catalog.hewi.com/media/artikel/zi/en/hewi_900_22_10460_en.pdf
900.22.104XA | L-shaped support rail 1000 x 500 mm version right satin | L-shaped support rail, System 900 - vertical and horizontal rails, joined at right-angles with mounting roses - right-hand version - horizontal length 500 mm, vertical length 1000 mm, 88 mm deep - rail diameter 32 mm, tube thickness 2 mm, rose diameter 70 mm - made of high-quality stainless steel, satin - including non-corrosive and tested HEWI fixing material for wall mounting and sealing tape for sealing the drilling points - fulfils the SIA 500 requirements Article no.: HEWI 900.22.104XA | https://catalog.hewi.com/en/-900.22.104XA | https://media-catalog.hewi.com/media/artikel/zi/en/hewi_900_22_104xa_en.pdf
900.22.10540 | L-shaped support rail 600 x 300 mm version left chrome | L-shaped support rail, System 900 - vertical and horizontal rails, joined at right-angles with mounting roses - left-hand version - horizontal length 300 mm, vertical length 600 mm, 88 mm deep - rail diameter 32 mm, tube thickness 2 mm, rose diameter 70 mm - made of high-quality stainless steel, chrome - including non-corrosive and tested HEWI fixing material for wall mounting and sealing tape for sealing the drilling points Article no.: HEWI 900.22.10540 | https://catalog.hewi.com/en/-900.22.10540 | https://media-catalog.hewi.com/media/artikel/zi/en/hewi_900_22_10540_en.pdf
900.22.10560 | L-shaped support rail 600 x 300 mm version left powder-coated | L-shaped support rail, System 900 - vertical and horizontal rails, joined at right-angles with mounting roses - left-hand version - horizontal length 300 mm, vertical length 600 mm, 88 mm deep - rail diameter 32 mm, tube thickness 2 mm, rose diameter 70 mm - made of high-quality stainless steel, powder-coated in the HEWI colours DX (matt white), DC (matt black), AY (matt light grey pearl mica) and SC (matt dark grey pearl mica) - including non-corrosive and tested HEWI fixing material for wall mounting and sealing tape for sealing the drilling points Article no.: HEWI 900.22.10560 | https://catalog.hewi.com/en/-900.22.10560 | https://media-catalog.hewi.com/media/artikel/zi/en/hewi_900_22_10560_en.pdf
900.22.105XA | L-shaped support rail 600 x 300 mm version left satin | L-shaped support rail, System 900 - vertical and horizontal rails, joined at right-angles with mounting roses - left-hand version - horizontal length 300 mm, vertical length 600 mm, 88 mm deep - rail diameter 32 mm, tube thickness 2 mm, rose diameter 70 mm - made of high-quality stainless steel, satin - including non-corrosive and tested HEWI fixing material for wall mounting and sealing tape for sealing the drilling points Article no.: HEWI 900.22.105XA | https://catalog.hewi.com/en/-900.22.105XA | https://media-catalog.hewi.com/media/artikel/zi/en/hewi_900_22_105xa_en.pdf
900.22.10640 | L-shaped support rail 750 x 500 mm version left chrome | L-shaped support rail, System 900 - vertical and horizontal rails, joined at right-angles with mounting roses - left-hand version - horizontal length 500 mm, vertical length 750 mm, 88 mm deep - rail diameter 32 mm, tube thickness 2 mm, rose diameter 70 mm - made of high-quality stainless steel, chrome - including non-corrosive and tested HEWI fixing material for wall mounting and sealing tape for sealing the drilling points - fulfils the ÖNORM B1600/1601 requirements Article no.: HEWI 900.22.10640 | https://catalog.hewi.com/en/-900.22.10640 | https://media-catalog.hewi.com/media/artikel/zi/en/hewi_900_22_10640_en.pdf
900.22.10660 | L-shaped support rail 750 x 500 mm version left powder-coated | L-shaped support rail, System 900 - vertical and horizontal rails, joined at right-angles with mounting roses - left-hand version - horizontal length 500 mm, vertical length 750 mm, 88 mm deep - rail diameter 32 mm, tube thickness 2 mm, rose diameter 70 mm - made of high-quality stainless steel, powder-coated in the HEWI colours DX (matt white), DC (matt black), AY (matt light grey pearl mica) and SC (matt dark grey pearl mica) - including non-corrosive and tested HEWI fixing material for wall mounting and sealing tape for sealing the drilling points - fulfils the ÖNORM B1600/1601 requirements Article no.: HEWI 900.22.10660 | https://catalog.hewi.com/en/-900.22.10660 | https://media-catalog.hewi.com/media/artikel/zi/en/hewi_900_22_10660_en.pdf
900.22.106XA | L-shaped support rail 750 x 500 mm version left satin | L-shaped support rail, System 900 - vertical and horizontal rails, joined at right-angles with mounting roses - left-hand version - horizontal length 500 mm, vertical length 750 mm, 88 mm deep - rail diameter 32 mm, tube thickness 2 mm, rose diameter 70 mm - made of high-quality stainless steel, satin - including non-corrosive and tested HEWI fixing material for wall mounting and sealing tape for sealing the drilling points - fulfils the ÖNORM B1600/1601 requirements Article no.: HEWI 900.22.106XA | https://catalog.hewi.com/en/-900.22.106XA | https://media-catalog.hewi.com/media/artikel/zi/en/hewi_900_22_106xa_en.pdf
900.22.10740 | L-shaped support rail 900 x 400 mm version left chrome | L-shaped support rail, System 900 - vertical and horizontal rails, joined at right-angles with mounting roses - left-hand version - horizontal length 400 mm, vertical length 900 mm, 88 mm deep - rail diameter 32 mm, tube thickness 2 mm, rose diameter 70 mm - made of high-quality stainless steel, chrome - including non-corrosive and tested HEWI fixing material for wall mounting and sealing tape for sealing the drilling points Article no.: HEWI 900.22.10740 | https://catalog.hewi.com/en/-900.22.10740 | https://media-catalog.hewi.com/media/artikel/zi/en/hewi_900_22_10740_en.pdf
900.22.10760 | L-shaped support rail 900 x 400 mm version left powder-coated | L-shaped support rail, System 900 - vertical and horizontal rails, joined at right-angles with mounting roses - left-hand version - horizontal length 400 mm, vertical length 900 mm, 88 mm deep - rail diameter 32 mm, tube thickness 2 mm, rose diameter 70 mm - made of high-quality stainless steel, powder-coated in the HEWI colours DX (matt white), DC (matt black), AY (matt light grey pearl mica) and SC (matt dark grey pearl mica) - including non-corrosive and tested HEWI fixing material for wall mounting and sealing tape for sealing the drilling points Article no.: HEWI 900.22.10760 | https://catalog.hewi.com/en/-900.22.10760 | https://media-catalog.hewi.com/media/artikel/zi/en/hewi_900_22_10760_en.pdf
900.22.107XA | L-shaped support rail 900 x 400 mm version left satin | L-shaped support rail, System 900 - vertical and horizontal rails, joined at right-angles with mounting roses - left-hand version - horizontal length 400 mm, vertical length 900 mm, 88 mm deep - rail diameter 32 mm, tube thickness 2 mm, rose diameter 70 mm - made of high-quality stainless steel, satin - including non-corrosive and tested HEWI fixing material for wall mounting and sealing tape for sealing the drilling points Article no.: HEWI 900.22.107XA | https://catalog.hewi.com/en/-900.22.107XA | https://media-catalog.hewi.com/media/artikel/zi/en/hewi_900_22_107xa_en.pdf
900.22.10840 | L-shaped support rail 1000 x 500 mm version left chrome | L-shaped support rail, System 900 - vertical and horizontal rails, joined at right-angles with mounting roses - left-hand version - horizontal length 500 mm, vertical length 1000 mm, 88 mm deep - rail diameter 32 mm, tube thickness 2 mm, rose diameter 70 mm - made of high-quality stainless steel, chrome - including non-corrosive and tested HEWI fixing material for wall mounting and sealing tape for sealing the drilling points - fulfils the SIA 500 requirements Article no.: HEWI 900.22.10840 | https://catalog.hewi.com/en/-900.22.10840 | https://media-catalog.hewi.com/media/artikel/zi/en/hewi_900_22_10840_en.pdf
900.22.10860 | L-shaped support rail 1000 x 500 mm version left powder-coated | L-shaped support rail, System 900 - vertical and horizontal rails, joined at right-angles with mounting roses - left-hand version - horizontal length 500 mm, vertical length 1000 mm, 88 mm deep - rail diameter 32 mm, tube thickness 2 mm, rose diameter 70 mm - made of high-quality stainless steel, powder-coated in the HEWI colours DX (matt white), DC (matt black), AY (matt light grey pearl mica) and SC (matt dark grey pearl mica) - including non-corrosive and tested HEWI fixing material for wall mounting and sealing tape for sealing the drilling points - fulfils the SIA 500 requirements Article no.: HEWI 900.22.10860 | https://catalog.hewi.com/en/-900.22.10860 | https://media-catalog.hewi.com/media/artikel/zi/en/hewi_900_22_10860_en.pdf
900.22.108XA | L-shaped support rail 1000 x 500 mm version left satin | L-shaped support rail, System 900 - vertical and horizontal rails, joined at right-angles with mounting roses - left-hand version - horizontal length 500 mm, vertical length 1000 mm, 88 mm deep - rail diameter 32 mm, tube thickness 2 mm, rose diameter 70 mm - made of high-quality stainless steel, satin - including non-corrosive and tested HEWI fixing material for wall mounting and sealing tape for sealing the drilling points - fulfils the SIA 500 requirements Article no.: HEWI 900.22.108XA | https://catalog.hewi.com/en/-900.22.108XA | https://media-catalog.hewi.com/media/artikel/zi/en/hewi_900_22_108xa_en.pdf
900.22.1S0XA | L-shaped support rail, special length version right satin | L-shaped support rail, System 900 - vertical and horizontal rails, joined at right-angles with mounting roses - right-hand version - horizontal length made-to-measure from 300 mm to 850 mm, vertical length made-to-measure from 600 mm to 1100 mm, 88 mm deep - rail diameter 32 mm, tube thickness 2 mm, rose diameter 70 mm - made of high-quality stainless steel, satin - including non-corrosive and tested HEWI fixing material for wall mounting and sealing tape for sealing the drilling points Article no.: HEWI 900.22.1S0XA | https://catalog.hewi.com/en/-900.22.1S0XA | https://media-catalog.hewi.com/media/artikel/zi/en/hewi_900_22_1s0xa_en.pdf
900.22.1S2XA | L-shaped support rail, special length version left satin | L-shaped support rail, System 900 - vertical and horizontal rails, joined at right-angles with mounting roses - left-hand version - horizontal length made-to-measure from 300 mm to 850 mm, vertical length made-to-measure from 600 mm to 1100 mm, 88 mm deep - rail diameter 32 mm, tube thickness 2 mm, rose diameter 70 mm - made of high-quality stainless steel, satin - including non-corrosive and tested HEWI fixing material for wall mounting and sealing tape for sealing the drilling points Article no.: HEWI 900.22.1S2XA | https://catalog.hewi.com/en/-900.22.1S2XA | https://media-catalog.hewi.com/media/artikel/zi/en/hewi_900_22_1s2xa_en.pdf
900.22.30040 | L-shaped support rail version right chrome | L-shaped support rail, System 900 - rails joined at a flat angle with mounting roses - right-hand version - fixing spacings 620 mm and 283 mm, 135° angle, 88 mm deep - rail diameter 32 mm, tube thickness 2 mm, rose diameter 70 mm - made of high-quality stainless steel, chrome - including non-corrosive and tested HEWI fixing material for wall mounting and sealing tape for sealing the drilling points Article no.: HEWI 900.22.30040 | https://catalog.hewi.com/en/-900.22.30040 | https://media-catalog.hewi.com/media/artikel/zi/en/hewi_900_22_30040_en.pdf
900.22.30060 | L-shaped support rail version right powder-coated | L-shaped support rail, System 900 - rails joined at a flat angle with mounting roses - right-hand version - fixing spacings 620 mm and 283 mm, 135° angle, 88 mm deep - rail diameter 32 mm, tube thickness 2 mm, rose diameter 70 mm - made of high-quality stainless steel, powder-coated in the HEWI colours DX (matt white), DC (matt black), AY (matt light grey pearl mica) and SC (matt dark grey pearl mica) - including non-corrosive and tested HEWI fixing material for wall mounting and sealing tape for sealing the drilling points Article no.: HEWI 900.22.30060 | https://catalog.hewi.com/en/-900.22.30060 | https://media-catalog.hewi.com/media/artikel/zi/en/hewi_900_22_30060_en.pdf
900.22.300XA | L-shaped support rail version right satin | L-shaped support rail, System 900 - rails joined at a flat angle with mounting roses - right-hand version - fixing spacings 620 mm and 283 mm, 135° angle, 88 mm deep - rail diameter 32 mm, tube thickness 2 mm, rose diameter 70 mm - made of high-quality stainless steel, satin - including non-corrosive and tested HEWI fixing material for wall mounting and sealing tape for sealing the drilling points Article no.: HEWI 900.22.300XA | https://catalog.hewi.com/en/-900.22.300XA | https://media-catalog.hewi.com/media/artikel/zi/en/hewi_900_22_300xa_en.pdf
900.22.30140 | L-shaped support rail version left chrome | L-shaped support rail, System 900 - rails joined at a flat angle with mounting roses - left-hand version - fixing spacings 620 mm and 283 mm, 135° angle, 88 mm deep - rail diameter 32 mm, tube thickness 2 mm, rose diameter 70 mm - made of high-quality stainless steel, chrome - including non-corrosive and tested HEWI fixing material for wall mounting and sealing tape for sealing the drilling points Article no.: HEWI 900.22.30140 | https://catalog.hewi.com/en/-900.22.30140 | https://media-catalog.hewi.com/media/artikel/zi/en/hewi_900_22_30140_en.pdf
900.22.30160 | L-shaped support rail version left powder-coated | L-shaped support rail, System 900 - rails joined at a flat angle with mounting roses - left-hand version - fixing spacings 620 mm and 283 mm, 135° angle, 88 mm deep - rail diameter 32 mm, tube thickness 2 mm, rose diameter 70 mm - made of high-quality stainless steel, powder-coated in the HEWI colours DX (matt white), DC (matt black), AY (matt light grey pearl mica) and SC (matt dark grey pearl mica) - including non-corrosive and tested HEWI fixing material for wall mounting and sealing tape for sealing the drilling points Article no.: HEWI 900.22.30160 | https://catalog.hewi.com/en/-900.22.30160 | https://media-catalog.hewi.com/media/artikel/zi/en/hewi_900_22_30160_en.pdf
900.22.301XA | L-shaped support rail version left satin | L-shaped support rail, System 900 - rails joined at a flat angle with mounting roses - left-hand version - fixing spacings 620 mm and 283 mm, 135° angle, 88 mm deep - rail diameter 32 mm, tube thickness 2 mm, rose diameter 70 mm - made of high-quality stainless steel, satin - including non-corrosive and tested HEWI fixing material for wall mounting and sealing tape for sealing the drilling points Article no.: HEWI 900.22.301XA | https://catalog.hewi.com/en/-900.22.301XA | https://media-catalog.hewi.com/media/artikel/zi/en/hewi_900_22_301xa_en.pdf
Grip => Shower head rail / L-shaped support rail
801.33BUS100 | Grab bar with shower head holder (ADA) 24" (610 mm) | Rail with shower head holder (USA) from Range 801 - vertical rail curved at right-angles at the ends with fixing roses and shower head holder - suitable for handheld shower heads from various manufacturers - shower head holder can be tilted continuously and its height can be adjusted by pulling or pushing a broad lever - functional area of the shower head holder in high-quality, glossy polyamide - cone-shaped insert on the shower head holder makes it easier to mount the handheld shower head - with corrosion-protected steel core throughout - wall mounting with wall-specific fixing material and roses from HEWI - c to c 24 inch (610 mm) - 2 3/4 inch (70 mm) deep, rail diameter 1 5/16 inch (33 mm), rose diameter 2 3/4 inch (70 mm) - maximum loading capacity 330 lbs (150 kg) - made of high-quality matt polyamide in HEWI colours 99 (pure white), 95 (stone grey) and 92 (anthracite grey) - meets the requirements of 2010 ADA standards and ICC/ANSI A117.1-2017 Article no.: HEWI 801.33BUS100 | https://catalog.hewi.com/en/-801.33BUS100 | https://media-catalog.hewi.com/media/artikel/zi/en/hewi_801_33bus100_en.pdf
801.33BUS200 | L-shaped grab bar with shower head holder (ADA) 36" x 18" (915 x 457 mm) | L-shaped support rail with shower head holder (USA) from Range 801 - can be mounted on the right and left side - positioned horizontally and vertically, rails connected at a right angle with steel fixing roses and shower head holder - for holding onto and as a support in the shower and bathtub - suitable for handheld shower heads from various manufacturers - shower head holder can be tilted continuously and its height can be adjusted by pulling or pushing a broad lever - cone-shaped insert on the shower head holder makes it easier to mount the handheld shower head - with corrosion-protected steel core throughout - wall mounting with wall-specific fixing material and roses from HEWI - horizontal length 18 inch (457 mm), vertical length 36 inch (915 mm), 2 3/4 inch (70 mm) deep - rail diameter 1 5/16 inch (33 mm), rose diameter 2 3/4 inch (70 mm) - maximum loading capacity 330 lbs (150 kg) - made of high-quality matt polyamide in HEWI colours 99 (pure white), 95 (stone grey) and 92 (anthracite grey) - meets the requirements of 2010 ADA standards and ICC/ANSI A117.1-2017 Article no.: HEWI 801.33BUS200 | https://catalog.hewi.com/en/-801.33BUS200 | https://media-catalog.hewi.com/media/artikel/zi/en/hewi_801_33bus200_en.pdf
801.33US100 | Grab bar with shower head holder (ADA) 24" (610 mm) | Rail with shower head holder (USA) from Range 801 - vertical rail curved at right-angles at the ends with fixing roses and shower head holder - suitable for handheld shower heads from various manufacturers - shower head holder can be tilted continuously and its height can be adjusted by pulling or pushing a broad lever - cone-shaped insert on the shower head holder makes it easier to mount the handheld shower head - with corrosion-protected steel core throughout - wall mounting with wall-specific fixing material and roses from HEWI - c to c 24 inch (610 mm) - 2 3/4 inch (70 mm) deep, rail diameter 1 5/16 inch (33 mm), rose diameter 2 3/4 inch (70 mm) - maximum loading capacity 330 lbs (150 kg) - made from high-grade synthetic material in the HEWI colors 99 (pure white), 95 (stone gray), 92 (anthracite gray), 90 (jet black), 86 (sand), 84 (umber) and 33 (ruby red) - meets the requirements of 2010 ADA standards and ICC/ANSI A117.1-2017 Article no.: HEWI 801.33US100 | https://catalog.hewi.com/en/-801.33US100 | https://media-catalog.hewi.com/media/artikel/zi/en/hewi_801_33us100_en.pdf
801.33US200 | L-shaped grab bar with shower head holder (ADA) 36" x 18" (915 x 457 mm) | L-shaped support rail with shower head holder (USA) from Range 801 - can be mounted on the right and left side - positioned horizontally and vertically, rails connected at a right angle with steel fixing roses and shower head holder - for holding onto and as a support in the shower and bathtub - suitable for handheld shower heads from various manufacturers - shower head holder can be tilted continuously and its height can be adjusted by pulling or pushing a broad lever - cone-shaped insert on the shower head holder makes it easier to mount the handheld shower head - with corrosion-protected steel core throughout - wall mounting with wall-specific fixing material and roses from HEWI - horizontal length 18 inch (457 mm), vertical length 36 inch (915 mm), 2 3/4 inch (70 mm) deep - rail diameter 1 5/16 inch (33 mm), rose diameter 2 3/4 inch (70 mm) - maximum loading capacity 330 lbs (150 kg) - made from high-grade synthetic material in the HEWI colors 99 (pure white), 95 (stone gray), 92 (anthracite gray), 90 (jet black), 86 (sand), 84 (umber) and 33 (ruby red) - meets the requirements of 2010 ADA standards and ICC/ANSI A117.1-2017 Article no.: HEWI 801.33US200 | https://catalog.hewi.com/en/-801.33US200 | https://media-catalog.hewi.com/media/artikel/zi/en/hewi_801_33us200_en.pdf
801.33USE02 | Shower head holder (USA) | Shower head holder (USA) from Range 801 - for rails with shower head holder, L-shaped support rail with shower head holder and shower & bathtub hand rails from Range 801 (USA) - shower head holder with cone-shaped intake (left) for shower hose and handheld shower head - suitable for handheld shower heads from various manufacturers - shower head holder can be tilted and its height can be adjusted by pulling or pushing a lever - cone-shaped insert makes it easier to mount the handheld shower head - 4 1/4 inch (108 mm) high, 3 11/16 inch (93 mm) wide - made from high-grade synthetic material in the HEWI colors 99 (pure white), 95 (stone gray), 92 (anthracite gray), 90 (jet black), 86 (sand), 84 (umber) and 33 (ruby red) - with high contrast (white or black) marked shower head holder Article no.: HEWI 801.33USE02 | https://catalog.hewi.com/en/-801.33USE02 | https://media-catalog.hewi.com/media/artikel/zi/en/hewi_801_33use02_en.pdf
900.33.06040 | Rail with shower head holder 24" (610 mm) chrome | Shower head rail, System 900 - vertical rail with supports perpendicular to the wall, mounting and shower head holder - c to c 24 inch (610 mm), 2 3/4 inch (70 mm) deep - rail diameter 1 1/4 inch (32 mm), tube thickness 1/16 inch (2 mm), rose diameter 2 3/4 inch (70 mm) - load capacity up to 330 lbs (150 kg) - made of stainless steel, chrome - shower head holder made of high-quality matt polyamide in the HEWI colors 98 (signal white) and 92 (anthracite gray) - suitable for handheld shower heads from various manufacturers - shower head holder can be tilted continuously and, after pressing a large pushbutton, its height can be adjusted - cone-shaped insert on the shower head holder makes it easier to mount the handheld shower head - including non-corrosive and tested HEWI fixing material for wall mounting and sealing tape for sealing the drilling points - meets the requirements of 2010 ADA standards and ICC/ANSI A117.1-2017 Article no.: HEWI 900.33.06040 | https://catalog.hewi.com/en/-900.33.06040 | https://media-catalog.hewi.com/media/artikel/zi/en/hewi_900_33_06040_en.pdf
900.33.06060 | Rail with shower head holder 24" (610 mm) powder-coated | Shower head rail, System 900 - vertical rail with supports perpendicular to the wall, mounting and shower head holder - fixing spacing 24 inch (610 mm), 2 3/4 inch (70 mm) deep - rail diameter 1 1/4 inch (32 mm), tube thickness 1/16 inch (2 mm), rose diameter 2 3/4 inch (70 mm) - made of high-quality stainless steel, powder-coated in the HEWI colour CV (matt black) and ER (matt dark grey pearl mica) with a showerhead holder in matt black polyamide or powder-coated in the HEWI colours AS (matt white) and AX (matt light grey pearl mica) with a showerhead holder in matt white polyamide - suitable for shower heads of various manufacturers - shower head holder can be tilted continuously and, after pressing a pushbutton, its height can be adjusted - conical adapter on shower head holder makes it easier to hook in the shower head - including non-corrosive and tested HEWI fixing material for wall mounting and sealing tape for sealing the drilling points - fulfils the requirements of the 2010 ADA Standards and ICC/ANSI A117.1-2017. Article no.: HEWI 900.33.06060 | https://catalog.hewi.com/en/-900.33.06060 | https://media-catalog.hewi.com/media/artikel/zi/en/hewi_900_33_06060_en.pdf
900.33.060XA | Rail with shower head holder 24" (610 mm) satin | Shower head rail, System 900 - vertical rail with supports perpendicular to the wall, mounting and shower head holder - c to c 24 inch (610 mm), 2 3/4 inch (70 mm) deep - rail diameter 1 1/4 inch (32 mm), tube thickness 1/16 inch (2 mm), rose diameter 2 3/4 inch (70 mm) - load capacity up to 330 lbs (150 kg) - made of stainless steel, matt sanded - shower head holder made of high-quality matt polyamide in the HEWI colors 98 (signal white) and 92 (anthracite gray) - suitable for handheld shower heads from various manufacturers - shower head holder can be tilted continuously and, after pressing a large pushbutton, its height can be adjusted - cone-shaped insert on the shower head holder makes it easier to mount the handheld shower head - including non-corrosive and tested HEWI fixing material for wall mounting and sealing tape for sealing the drilling points - meets the requirements of 2010 ADA standards and ICC/ANSI A117.1-2017 Article no.: HEWI 900.33.060XA | https://catalog.hewi.com/en/-900.33.060XA | https://media-catalog.hewi.com/media/artikel/zi/en/hewi_900_33_060xa_en.pdf
900.33.0S2XA | Grab bar with shower head holder (ADA) satin | Shower head rail, System 900 - vertical rail with supports perpendicular to the wall, mounting and shower head holder - fixing spacing made-to-measure from 23 5/8 inch (600 mm) to 49 3/16 inch (1250 mm), 2 3/4 inch (70 mm) deep - rail diameter 1 1/4 inch (32 mm), tube thickness 1/16 inch (2 mm), rose diameter 2 3/4 inch (70 mm) - maximum loading capacity 330 lbs (150 kg) - made of high-quality stainless steel, satin - shower head holder made of high-quality matt polyamide in HEWI colours 98 (signal white) and 92 (anthracite grey) - suitable for shower heads of various manufacturers - shower head holder can be tilted continuously and, after pressing a large pushbutton, its height can be adjusted - conical adapter on shower head holder makes it easier to hook in the shower head - including non-corrosive and tested HEWI fixing material for wall mounting and sealing tape for sealing the drilling points - meets requirements according to 2010 ADA standards and ICC / ANSI A117.1-2017 Article no.: HEWI 900.33.0S2XA | https://catalog.hewi.com/en/-900.33.0S2XA | https://media-catalog.hewi.com/media/artikel/zi/en/hewi_900_33_0s2xa_en.pdf
Grip => Shower grab bars
801.35BUS100 | Shower grab bar (ADA) Matt edition | Shower grab rail (USA) from Range 801 - arranged horizontally, rods connected at a right angle with steel fixing roses - horizontal lengths 37 1/2 inch x 19 1/2 inch (952 x 495 mm) - 2 3/4 inch (70 mm) deep, rail diameter 1 5/16 inch (33 mm), rose diameter 2 3/4 inch (70 mm) - with corrosion-protected steel core throughout - wall mounting with wall-specific fixing material and roses from HEWI - can be mounted on the right and left side - maximum loading capacity 330 lbs (150 kg) - made of high-quality matt polyamide in HEWI colours 99 (pure white), 95 (stone grey) and 92 (anthracite grey) - meets the requirements of 2010 ADA standards and ICC/ANSI A117.1-2017 Article no.: HEWI 801.35BUS100 | https://catalog.hewi.com/en/-801.35BUS100 | https://media-catalog.hewi.com/media/artikel/zi/en/hewi_801_35bus100_en.pdf
801.35BUS110 | Shower grab bar (ADA) Matt edition | Shower grab rail (USA) from Range 801 - arranged horizontally, rods connected at a right angle with steel fixing roses - horizontal lengths 25 1/2 inch x 25 1/2 inch (647 x 647 mm) - 2 3/4 inch (70 mm) deep, rail diameter 1 5/16 inch (33 mm), rose diameter 2 3/4 inch (70 mm) - with corrosion-protected steel core throughout - wall mounting with wall-specific fixing material and roses from HEWI - can be mounted on the right and left side - maximum loading capacity 330 lbs (150 kg) - made of high-quality matt polyamide in HEWI colours 99 (pure white), 95 (stone grey) and 92 (anthracite grey) - meets the requirements of 2010 ADA standards and ICC/ANSI A117.1-2017 Article no.: HEWI 801.35BUS110 | https://catalog.hewi.com/en/-801.35BUS110 | https://media-catalog.hewi.com/media/artikel/zi/en/hewi_801_35bus110_en.pdf
801.35BUS120 | Shower grab bar (ADA) Matt edition | Shower grab rail (USA) from Range 801 - arranged horizontally, rods connected at a right angle with steel fixing roses - horizontal lengths 37 1/2 inch x 37 1/2 inch (952 x 952 mm) - 2 3/4 inch (70 mm) deep, rail diameter 1 5/16 inch (33 mm), rose diameter 2 3/4 inch (70 mm) - with corrosion-protected steel core throughout - wall mounting with wall-specific fixing material and roses from HEWI - can be mounted on the right and left side - maximum loading capacity 330 lbs (150 kg) - made of high-quality matt polyamide in HEWI colours 99 (pure white), 95 (stone grey) and 92 (anthracite grey) - meets the requirements of 2010 ADA standards and ICC/ANSI A117.1-2017 Article no.: HEWI 801.35BUS120 | https://catalog.hewi.com/en/-801.35BUS120 | https://media-catalog.hewi.com/media/artikel/zi/en/hewi_801_35bus120_en.pdf
801.35BUS200 | Shower grab bar (ADA) Matt edition | Shower grab rail (USA) from Range 801 - positioned horizontally and vertically, rails connected at a right angle with steel fixing roses - with corrosion-protected steel core throughout - vertical length 30 inch (762 mm), horizontal lengths 31 1/2 inch (800 mm) - 2 3/4 inch (70 mm) deep, rail diameter 1 5/16 inch (33 mm), rose diameter 2 3/4 inch (70 mm) - wall mounting with wall-specific fixing material and roses from HEWI - can be mounted on the right and left side - maximum loading capacity 330 lbs (150 kg) - made of high-quality matt polyamide in HEWI colours 99 (pure white), 95 (stone grey) and 92 (anthracite grey) - meets the requirements of 2010 ADA standards and ICC/ANSI A117.1-2017 Article no.: HEWI 801.35BUS200 | https://catalog.hewi.com/en/-801.35BUS200 | https://media-catalog.hewi.com/media/artikel/zi/en/hewi_801_35bus200_en.pdf
801.35BUS220 | Shower grab bar (ADA) Matt edition | Shower grab rail with shower head holder rail (USA) from Range 801 - positioned horizontally and vertically, rails connected at a right angle with steel fixing roses and shower head holder - with corrosion-protected steel core throughout - vertical length 49 3/16 inch (1250 mm), horizontal lengths 31 1/2 inch (800 mm) - 2 3/4 inch (70 mm) deep, rail diameter 1 5/16 inch (33 mm), rose diameter 2 3/4 inch (70 mm) - suitable for handheld shower heads from various manufacturers - shower head holder can be tilted continuously and its height can be adjusted by pulling or pushing a broad lever - functional area of the shower head holder in high-quality, glossy polyamide - cone-shaped insert on the shower head holder makes it easier to mount the handheld shower head - wall mounting with wall-specific fixing material and roses from HEWI - can be mounted on the right and left side - maximum loading capacity 330 lbs (150 kg) - made of high-quality matt polyamide in HEWI colours 99 (pure white), 95 (stone grey) and 92 (anthracite grey) - meets the requirements of 2010 ADA standards and ICC/ANSI A117.1-2017 Article no.: HEWI 801.35BUS220 | https://catalog.hewi.com/en/-801.35BUS220 | https://media-catalog.hewi.com/media/artikel/zi/en/hewi_801_35bus220_en.pdf
801.35BUS310 | Rail with sideways adjustable vertical support bar and shower head holder (ADA) Matt edition | Shower grab rail with adjustable shower head holder rail (USA) from Range 801 - positioned horizontally and vertically, rails connected at a right angle with steel fixing roses and shower head holder - with sideways (for mounting) adjustable vertical rail with shower head holder - with corrosion-protected steel core throughout - vertical length 49 3/16 inch (1250 mm), horizontal lengths 37 1/2 inch (952 mm) and 25 1/2 inch (647 mm) - 2 3/4 inch (70 mm) deep, rail diameter 1 5/16 inch (33 mm), rose diameter 2 3/4 inch (70 mm) - suitable for handheld shower heads from various manufacturers - shower head holder can be tilted continuously and its height can be adjusted by pulling or pushing a broad lever - functional area of the shower head holder in high-quality, glossy polyamide - cone-shaped insert on the shower head holder makes it easier to mount the handheld shower head - wall mounting with wall-specific fixing material and roses from HEWI - can be mounted on the right and left side - maximum loading capacity 330 lbs (150 kg) - made of high-quality matt polyamide in HEWI colours 99 (pure white), 95 (stone grey) and 92 (anthracite grey) - meets the requirements of 2010 ADA standards and ICC/ANSI A117.1-2017 Article no.: HEWI 801.35BUS310 | https://catalog.hewi.com/en/-801.35BUS310 | https://media-catalog.hewi.com/media/artikel/zi/en/hewi_801_35bus310_en.pdf
801.35US100 | Shower grab bar (ADA) 37 1/2" x 19 1/2" (952 x 495 mm) | Shower grab rail (USA) from Range 801 - arranged horizontally, rods connected at a right angle with steel fixing roses - horizontal lengths 37 1/2 inch x 19 1/2 inch (952 x 495 mm) - 2 3/4 inch (70 mm) deep, rail diameter 1 5/16 inch (33 mm), rose diameter 2 3/4 inch (70 mm) - with corrosion-protected steel core throughout - wall mounting with wall-specific fixing material and roses from HEWI - can be mounted on the right and left side - suitable for removable hanging seats 801.51US100 and 801.51US110 - maximum loading capacity 330 lbs (150 kg) - made from high-grade synthetic material in the HEWI colors 99 (pure white), 95 (stone gray), 92 (anthracite gray), 90 (jet black), 86 (sand), 84 (umber) and 33 (ruby red) - meets the requirements of 2010 ADA standards and ICC/ANSI A117.1-2017 Article no.: HEWI 801.35US100 | https://catalog.hewi.com/en/-801.35US100 | https://media-catalog.hewi.com/media/artikel/zi/en/hewi_801_35us100_en.pdf
801.35US110 | Shower grab bar (ADA) 25 1/2" x 25 1/2" (647 x 647 mm) | Shower grab rail (USA) from Range 801 - arranged horizontally, rods connected at a right angle with steel fixing roses - horizontal lengths 25 1/2 inch x 25 1/2 inch (647 x 647 mm) - 2 3/4 inch (70 mm) deep, rail diameter 1 5/16 inch (33 mm), rose diameter 2 3/4 inch (70 mm) - with corrosion-protected steel core throughout - wall mounting with wall-specific fixing material and roses from HEWI - can be mounted on the right and left side - suitable for removable hanging seats 801.51US100 and 801.51US110 - maximum loading capacity 330 lbs (150 kg) - made from high-grade synthetic material in the HEWI colors 99 (pure white), 95 (stone gray), 92 (anthracite gray), 90 (jet black), 86 (sand), 84 (umber) and 33 (ruby red) - meets the requirements of 2010 ADA standards and ICC/ANSI A117.1-2017 Article no.: HEWI 801.35US110 | https://catalog.hewi.com/en/-801.35US110 | https://media-catalog.hewi.com/media/artikel/zi/en/hewi_801_35us110_en.pdf
801.35US120 | Shower grab bar (ADA) 37 1/2" x 37 1/2" (952 x 952 mm) | Shower grab rail (USA) from Range 801 - arranged horizontally, rods connected at a right angle with steel fixing roses - horizontal lengths 37 1/2 inch x 37 1/2 inch (952 x 952 mm) - 2 3/4 inch (70 mm) deep, rail diameter 1 5/16 inch (33 mm), rose diameter 2 3/4 inch (70 mm) - with corrosion-protected steel core throughout - wall mounting with wall-specific fixing material and roses from HEWI - can be mounted on the right and left side - suitable for removable hanging seats 801.51US100 and 801.51US110 - maximum loading capacity 330 lbs (150 kg) - made from high-grade synthetic material in the HEWI colors 99 (pure white), 95 (stone gray), 92 (anthracite gray), 90 (jet black), 86 (sand), 84 (umber) and 33 (ruby red) - meets the requirements of 2010 ADA standards and ICC/ANSI A117.1-2017 Article no.: HEWI 801.35US120 | https://catalog.hewi.com/en/-801.35US120 | https://media-catalog.hewi.com/media/artikel/zi/en/hewi_801_35us120_en.pdf
801.35US1S | Shower grab bar (ADA) | Shower grab rail (USA) from Range 801 - horizontally arranged rails connected at right-angles, with fixing roses made of steel - horizontal lengths made-to-measure from 18 11/16 inch (475 mm) to 70 7/8 inch (1800 mm) - 2 3/4 inch (70 mm deep), rail diameter 1 5/16 inch (33 mm), rose diameter 2 3/4 inch (70 mm) - additional support required for lengths above 47 1/4 inch (1200 mm) as spacings between supports may not exceed 33 7/16 inch (850 mm) - with continuous, corrosion resistant steel core - for wall mounting with special HEWI fixing materials and roses - can be mounted in left hand or right hand position - use for removable hanging seats 801.51US100 (W1/W2 = min. 25 3/4 inch (650 mm)) and 801.51US110 (W1/W2 = min. 29 1/2 inch (750 mm)) - removable hanging seats only conditionally usable, if W1 or W2 = 40 15/16 inch (1040 mm) to 70 7/8 inch (1800 mm) - maximum loading capacity 330 lbs (150 kg) - made of high-quality polyamide in HEWI colours 99 (pure white), 95 (stone grey), 92 (anthracite grey), 90 (jet black), 86 (sand), 84 (umber) and 33 (ruby red) - meets requirements according to 2010 ADA standards and ICC / ANSI A117.1-2017 Article no.: HEWI 801.35US1S | https://catalog.hewi.com/en/-801.35US1S | https://media-catalog.hewi.com/media/artikel/zi/en/hewi_801_35us1s_en.pdf
801.35US200 | Shower grab bar (ADA) 30" x 31 1/2" x 31 1/2" (762 x 800 x 800 mm) | Shower grab rail (USA) from Range 801 - positioned horizontally and vertically, rails connected at a right angle with steel fixing roses - with corrosion-protected steel core throughout - vertical length 30 inch (762 mm), horizontal lengths 31 1/2 inch (800 mm) - 2 3/4 inch (70 mm) deep, rail diameter 1 5/16 inch (33 mm), rose diameter 2 3/4 inch (70 mm) - wall mounting with wall-specific fixing material and roses from HEWI - can be mounted on the right and left side - maximum loading capacity 330 lbs (150 kg) - suitable for removable hanging seats 801.51US100 and 801.51US110 - made from high-grade synthetic material in the HEWI colors 99 (pure white), 95 (stone gray), 92 (anthracite gray), 90 (jet black), 86 (sand), 84 (umber) and 33 (ruby red) - meets the requirements of 2010 ADA standards and ICC/ANSI A117.1-2017 Article no.: HEWI 801.35US200 | https://catalog.hewi.com/en/-801.35US200 | https://media-catalog.hewi.com/media/artikel/zi/en/hewi_801_35us200_en.pdf
801.35US220 | Shower grab bar (ADA) 49 3/16" x 31 1/2" x 31 1/2" (1250 x 800 x 800 mm) | Shower grab rail with shower head holder rail (USA) from Range 801 - positioned horizontally and vertically, rails connected at a right angle with steel fixing roses and shower head holder - with corrosion-protected steel core throughout - vertical length 49 3/16 inch (1250 mm), horizontal lengths 31 1/2 inch (800 mm) - 2 3/4 inch (70 mm) deep, rail diameter 1 5/16 inch (33 mm), rose diameter 2 3/4 inch (70 mm) - suitable for handheld shower heads from various manufacturers - shower head holder can be tilted continuously and its height can be adjusted by pulling or pushing a broad lever - cone-shaped insert on the shower head holder makes it easier to mount the handheld shower head - wall mounting with wall-specific fixing material and roses from HEWI - can be mounted on the right and left side - maximum loading capacity 330 lbs (150 kg) - suitable for removable hanging seats 801.51US100 and 801.51US110 - made from high-grade synthetic material in the HEWI colors 99 (pure white), 95 (stone gray), 92 (anthracite gray), 90 (jet black), 86 (sand), 84 (umber) and 33 (ruby red) - meets the requirements of 2010 ADA standards and ICC/ANSI A117.1-2017 Article no.: HEWI 801.35US220 | https://catalog.hewi.com/en/-801.35US220 | https://media-catalog.hewi.com/media/artikel/zi/en/hewi_801_35us220_en.pdf
801.35US2S | Shower grab bar (ADA) | Shower grab rail (USA) from Range 801 - vertical and horizontal bars joined at right-angles with fixing roses made of steel - vertical length made-to-measure from 23 5/8 inch (600 mm) to 49 3/16 inch (1250 mm), horizontal length made-to-measure from 18 11/16 inch (475 mm) to 70 7/8 inch (1800 mm) - 2 3/4 inch (70 mm) deep, rail diameter 1 5/16 inch (33 mm), rose diameter 2 3/4 inch (70 mm) - additional support required for lengths above 47 1/4 inch (1200 mm) as spacings between supports may not exceed 33 7/16 inch (850 mm) - with continuous, corrosion resistant steel core - for wall mounting with special HEWI fixing materials and roses - can be mounted in left hand or right hand position - maximum loading capacity 330 lbs (150 kg) - use for removable hanging seats 801.51US100 (W1/W2 = min. 25 3/4 inch (650 mm)) and 801.51US110 (W1/W2 = min. 29 1/2 inch (750 mm)) - removable hanging seats only conditionally usable, if W1 or W2 = 40 15/16 inch (1040 mm) to 70 7/8 inch (1800 mm) - made of high-quality polyamide in HEWI colours 99 (pure white), 95 (stone grey), 92 (anthracite grey), 90 (jet black), 86 (sand), 84 (umber) and 33 (ruby red) - meets requirements according to 2010 ADA standards and ICC / ANSI A117.1-2017 Article no.: HEWI 801.35US2S | https://catalog.hewi.com/en/-801.35US2S | https://media-catalog.hewi.com/media/artikel/zi/en/hewi_801_35us2s_en.pdf
801.35US310 | Rail with sideways adjustable vertical support bar and shower head holder (ADA) 49 3/16" x 37 1/2" x 25 1/2" (1250 x 952 x 647 mm) | Shower grab rail with adjustable shower head holder rail (USA) from Range 801 - positioned horizontally and vertically, rails connected at a right angle with steel fixing roses and shower head holder - with sideways (for mounting) adjustable vertical rail with shower head holder - with corrosion-protected steel core throughout - vertical length 49 3/16 inch (1250 mm), horizontal lengths (corner mounting) 37 1/2 inch (952 mm) and 25 1/2 inch (647 mm) - 2 3/4 inch (70 mm) deep, rail diameter 1 5/16 inch (33 mm), rose diameter 2 3/4 inch (70 mm) - suitable for handheld shower heads from various manufacturers - shower head holder can be tilted continuously and its height can be adjusted by pulling or pushing a broad lever - cone-shaped insert on the shower head holder makes it easier to mount the handheld shower head - wall mounting with wall-specific fixing material and roses from HEWI - can be mounted on the right and left side - maximum loading capacity 330 lbs (150 kg) - suitable for removable hanging seats 801.51US100 and 801.51US110 - made from high-grade synthetic material in the HEWI colors 99 (pure white), 95 (stone gray), 92 (anthracite gray), 90 (jet black), 86 (sand), 84 (umber) and 33 (ruby red) - meets the requirements of 2010 ADA standards and ICC/ANSI A117.1-2017 Article no.: HEWI 801.35US310 | https://catalog.hewi.com/en/-801.35US310 | https://media-catalog.hewi.com/media/artikel/zi/en/hewi_801_35us310_en.pdf
801.35US3S | Rail with sideways adjustable vertical support bar and shower head holder (ADA) | Rail with vertical support bar and sliding shower head holder (USA) from Range 801 - vertical and horizontal rails joined to form an L shape and fitted with fixing roses made of steel and a shower head holder - with vertical rail with shower head holder that can be moved to the side (for installation) - vertical length made-to-measure from 23 5/8 inch (600 mm) to 49 3/16 inch (1250 mm), horizontal lengths (corner mounting) made-to-measure from 18 11/16 inch (475 mm) to 70 7/8 inch (1800 mm) - 2 3/4 inch (70 mm) deep, rail diameter 1 5/16 inch (33 mm), rose diameter 2 3/4 inch (70 mm) - additional support required for lengths above 47 1/4 inch (1200 mm) as spacings between supports may not exceed 33 7/16 inch (850 mm) - suitable for shower heads of various manufacturers - shower head holder can be continuously tilted and, after pulling or pushing a large lever, its height can be adjusted - conical adapter on shower head holder makes it easier to hook in the handheld shower head - with continuous, corrosion resistant steel core - for wall mounting with special HEWI fixing materials and roses - can be mounted in left hand or right hand position - use for removable hanging seats 801.51US100 (W1/W2 = min. 25 3/4 inch (650 mm)) and 801.51US110 (W1/W2 = min. 29 1/2 inch (750 mm)) - removable hanging seats only conditionally usable, if W1 or W2 = 40 15/16 inch (1040 mm) to 70 7/8 inch (1800 mm) - made of high-quality polyamide in HEWI colours 99 (pure white), 95 (stone grey), 92 (anthracite grey), 90 (jet black), 86 (sand), 84 (umber) and 33 (ruby red) - meets requirements according to 2010 ADA standards and ICC / ANSI A117.1-2017 Article no.: HEWI 801.35US3S | https://catalog.hewi.com/en/-801.35US3S | https://media-catalog.hewi.com/media/artikel/zi/en/hewi_801_35us3s_en.pdf
900.35.16040 | Shower grab rail chrome | Shower handrail, System 900 - horizontally arranged rails connected at right-angles, with mounting roses - right-hand version - horizontal lengths 25 1/2 inch (647 mm), 2 3/4 inch (70 mm) deep - rail diameter 1 1/4 inch (32 mm), tube thickness 1/16 inch (2 mm), rose diameter 2 3/4 inch (70 mm) - weight capacity up to 330 lbs (150 kg) - made of high-quality stainless steel, chrome - reduced number of mounting roses due to innovative corner connection - including non-corrosive and tested HEWI fixing material for wall mounting and sealing tape for sealing the drilling points - fulfils the requirements of the 2010 ADA Standards and ICC/ANSI A117.1-2017 Article no.: HEWI 900.35.16040 | https://catalog.hewi.com/en/-900.35.16040 | https://media-catalog.hewi.com/media/artikel/zi/en/hewi_900_35_16040_en.pdf
900.35.16060 | Shower grab rail powder-coated | Shower handrail, System 900 - horizontally arranged rails connected at right-angles, with mounting roses - right-hand version - horizontal lengths 25 1/2 inch x 647 2/3 inch (4 x 70 mm) - rail diameter 1 1/4 inch (32 mm), tube thickness 1/16 inch (2 mm), rose diameter 2 3/4 inch (70 mm) - weight capacity up to 330 lbs (150 kg) - made of high-quality stainless steel, powder-coated in the HEWI colours DX (matt white), DC (matt black), AY (matt light grey pearl mica) and SC (matt dark grey pearl mica) - reduced number of mounting roses due to innovative corner connection - including non-corrosive and tested HEWI fixing material for wall mounting and sealing tape for sealing the drilling points - fulfils the requirements of the 2010 ADA Standards and ICC/ANSI A117.1-2017 Article no.: HEWI 900.35.16060 | https://catalog.hewi.com/en/-900.35.16060 | https://media-catalog.hewi.com/media/artikel/zi/en/hewi_900_35_16060_en.pdf
900.35.160XA | Shower grab rail satin | Shower handrail, System 900 - horizontally arranged rails connected at right-angles, with mounting roses - right-hand version - horizontal lengths 25 1/2 inch (647 mm), 2 3/4 inch (70 mm) deep - rail diameter 1 1/4 inch (32 mm), tube thickness 1/16 inch (2 mm), rose diameter 2 3/4 inch (70 mm) - weight capacity up to 330 lbs (150 kg) - made of high-quality stainless steel, satin - reduced number of mounting roses due to innovative corner connection - including non-corrosive and tested HEWI fixing material for wall mounting and sealing tape for sealing the drilling points - fulfils the requirements of the 2010 ADA Standards and ICC/ANSI A117.1-2017 Article no.: HEWI 900.35.160XA | https://catalog.hewi.com/en/-900.35.160XA | https://media-catalog.hewi.com/media/artikel/zi/en/hewi_900_35_160xa_en.pdf
900.35.16140 | Shower grab rail chrome | Shower handrail, System 900 - horizontally arranged rails connected at right-angles, with mounting roses - right-hand version - horizontal lengths 37 5/16 inch x 19 1/2 inch (947 x 495 mm), 2 3/4 inch (70 mm) deep - rail diameter 1 1/4 inch (32 mm), tube thickness 1/16 inch (2 mm), rose diameter 2 3/4 inch (70 mm) - weight capacity up to 330 lbs (150 kg) - made of high-quality stainless steel, chrome - reduced number of mounting roses due to innovative corner connection - including non-corrosive and tested HEWI fixing material for wall mounting and sealing tape for sealing the drilling points - fulfils the requirements of the 2010 ADA Standards and ICC/ANSI A117.1-2017 Article no.: HEWI 900.35.16140 | https://catalog.hewi.com/en/-900.35.16140 | https://media-catalog.hewi.com/media/artikel/zi/en/hewi_900_35_16140_en.pdf
900.35.16160 | Shower grab rail powder-coated | Shower handrail, System 900 - horizontally arranged rails connected at right-angles, with mounting roses - right-hand version - horizontal lengths 37 5/16 inch x 19 1/2 inch (947 x 495 mm), 2 3/4 inch (70 mm) deep - rail diameter 1 1/4 inch (32 mm), tube thickness 1/16 inch (2 mm), rose diameter 2 3/4 inch (70 mm) - weight capacity up to 330 lbs (150 kg) - made of high-quality stainless steel, powder-coated in the HEWI colours DX (matt white), DC (matt black), AY (matt light grey pearl mica) and SC (matt dark grey pearl mica) - reduced number of mounting roses due to innovative corner connection - including non-corrosive and tested HEWI fixing material for wall mounting and sealing tape for sealing the drilling points - fulfils the requirements of the 2010 ADA Standards and ICC/ANSI A117.1-2017 Article no.: HEWI 900.35.16160 | https://catalog.hewi.com/en/-900.35.16160 | https://media-catalog.hewi.com/media/artikel/zi/en/hewi_900_35_16160_en.pdf
900.35.161XA | Shower grab rail satin | Shower handrail, System 900 - horizontally arranged rails connected at right-angles, with mounting roses - right-hand version - horizontal lengths 37 5/16 inch x 19 1/2 inch (947 x 495 mm), 2 3/4 inch (70 mm) deep - rail diameter 1 1/4 inch (32 mm), tube thickness 1/16 inch (2 mm), rose diameter 2 3/4 inch (70 mm) - weight capacity up to 330 lbs (150 kg) - made of high-quality stainless steel, satin - reduced number of mounting roses due to innovative corner connection - including non-corrosive and tested HEWI fixing material for wall mounting and sealing tape for sealing the drilling points - fulfils the requirements of the 2010 ADA Standards and ICC/ANSI A117.1-2017 Article no.: HEWI 900.35.161XA | https://catalog.hewi.com/en/-900.35.161XA | https://media-catalog.hewi.com/media/artikel/zi/en/hewi_900_35_161xa_en.pdf
900.35.16240 | Shower grab rail chrome | Shower handrail, System 900 - horizontally arranged rails connected at right-angles, with mounting roses - right-hand version - horizontal lengths 37 5/16 inch (947 mm), 2 3/4 inch (70 mm) deep - rail diameter 1 1/4 inch (32 mm), tube thickness 1/16 inch (2 mm), rose diameter 2 3/4 inch (70 mm) - weight capacity up to 330 lbs (150 kg) - made of high-quality stainless steel, chrome - reduced number of mounting roses due to innovative corner connection - including non-corrosive and tested HEWI fixing material for wall mounting and sealing tape for sealing the drilling points - fulfils the requirements of the 2010 ADA Standards and ICC/ANSI A117.1-2017 Article no.: HEWI 900.35.16240 | https://catalog.hewi.com/en/-900.35.16240 | https://media-catalog.hewi.com/media/artikel/zi/en/hewi_900_35_16240_en.pdf
900.35.16260 | Shower grab rail powder-coated | Shower handrail, System 900 - horizontally arranged rails connected at right-angles, with mounting roses - right-hand version - horizontal lengths 37 5/16 inch (947 mm), 2 3/4 inch (70 mm) deep - rail diameter 1 1/4 inch (32 mm), tube thickness 1/16 inch (2 mm), rose diameter 2 3/4 inch (70 mm) - weight capacity up to 330 lbs (150 kg) - made of high-quality stainless steel, powder-coated in the HEWI colours DX (matt white), DC (matt black), AY (matt light grey pearl mica) and SC (matt dark grey pearl mica) - reduced number of mounting roses due to innovative corner connection - including non-corrosive and tested HEWI fixing material for wall mounting and sealing tape for sealing the drilling points - fulfils the requirements of the 2010 ADA Standards and ICC/ANSI A117.1-2017 Article no.: HEWI 900.35.16260 | https://catalog.hewi.com/en/-900.35.16260 | https://media-catalog.hewi.com/media/artikel/zi/en/hewi_900_35_16260_en.pdf
900.35.162XA | Shower grab rail satin | Shower handrail, System 900 - horizontally arranged rails connected at right-angles, with mounting roses - right-hand version - horizontal lengths 37 5/16 inch (947 mm), 2 3/4 inch (70 mm) deep - rail diameter 1 1/4 inch (32 mm), tube thickness 1/16 inch (2 mm), rose diameter 2 3/4 inch (70 mm) - weight capacity up to 330 lbs (150 kg) - made of high-quality stainless steel, satin - reduced number of mounting roses due to innovative corner connection - including non-corrosive and tested HEWI fixing material for wall mounting and sealing tape for sealing the drilling points - fulfils the requirements of the 2010 ADA Standards and ICC/ANSI A117.1-2017 Article no.: HEWI 900.35.162XA | https://catalog.hewi.com/en/-900.35.162XA | https://media-catalog.hewi.com/media/artikel/zi/en/hewi_900_35_162xa_en.pdf
900.35.16340 | Shower grab rail chrome | Shower handrail, System 900 - horizontally arranged rails connected at right-angles, with mounting roses - left-hand version - horizontal lengths 25 1/2 inch x 647 2/3 inch (4 x 70 mm) - rail diameter 1 1/4 inch (32 mm), tube thickness 1/16 inch (2 mm), rose diameter 2 3/4 inch (70 mm) - weight capacity up to 330 lbs (150 kg) - made of high-quality stainless steel, chrome - reduced number of mounting roses due to innovative corner connection - including non-corrosive and tested HEWI fixing material for wall mounting and sealing tape for sealing the drilling points - fulfils the requirements of the 2010 ADA Standards and ICC/ANSI A117.1-2017 Article no.: HEWI 900.35.16340 | https://catalog.hewi.com/en/-900.35.16340 | https://media-catalog.hewi.com/media/artikel/zi/en/hewi_900_35_16340_en.pdf
900.35.16360 | Shower grab rail powder-coated | Shower handrail, System 900 - horizontally arranged rails connected at right-angles, with mounting roses - left-hand version - horizontal lengths 25 1/2 inch x 647 2/3 inch (4 x 70 mm) - rail diameter 1 1/4 inch (32 mm), tube thickness 1/16 inch (2 mm), rose diameter 2 3/4 inch (70 mm) - weight capacity up to 330 lbs (150 kg) - made of high-quality stainless steel, powder-coated in the HEWI colours DX (matt white), DC (matt black), AY (matt light grey pearl mica) and SC (matt dark grey pearl mica) - reduced number of mounting roses due to innovative corner connection - including non-corrosive and tested HEWI fixing material for wall mounting and sealing tape for sealing the drilling points - fulfils the requirements of the 2010 ADA Standards and ICC/ANSI A117.1-2017 Article no.: HEWI 900.35.16360 | https://catalog.hewi.com/en/-900.35.16360 | https://media-catalog.hewi.com/media/artikel/zi/en/hewi_900_35_16360_en.pdf
900.35.163XA | Shower grab rail satin | Shower handrail, System 900 - horizontally arranged rails connected at right-angles, with mounting roses - left-hand version - horizontal lengths 25 1/2 inch x 647 2/3 inch (4 x 70 mm) - rail diameter 1 1/4 inch (32 mm), tube thickness 1/16 inch (2 mm), rose diameter 2 3/4 inch (70 mm) - weight capacity up to 330 lbs (150 kg) - made of high-quality stainless steel, satin - reduced number of mounting roses due to innovative corner connection - including non-corrosive and tested HEWI fixing material for wall mounting and sealing tape for sealing the drilling points - fulfils the requirements of the 2010 ADA Standards and ICC/ANSI A117.1-2017 Article no.: HEWI 900.35.163XA | https://catalog.hewi.com/en/-900.35.163XA | https://media-catalog.hewi.com/media/artikel/zi/en/hewi_900_35_163xa_en.pdf
900.35.16440 | Shower grab rail chrome | Shower handrail, System 900 - horizontally arranged rails connected at right-angles, with mounting roses - left-hand version - horizontal lengths 37 5/16 inch x 19 1/2 inch (947 x 495 mm), 2 3/4 inch (70 mm) deep - rail diameter 1 1/4 inch (32 mm), tube thickness 1/16 inch (2 mm), rose diameter 2 3/4 inch (70 mm) - weight capacity up to 330 lbs (150 kg) - made of high-quality stainless steel, chrome - reduced number of mounting roses due to innovative corner connection - including non-corrosive and tested HEWI fixing material for wall mounting and sealing tape for sealing the drilling points - fulfils the requirements of the 2010 ADA Standards and ICC/ANSI A117.1-2017 Article no.: HEWI 900.35.16440 | https://catalog.hewi.com/en/-900.35.16440 | https://media-catalog.hewi.com/media/artikel/zi/en/hewi_900_35_16440_en.pdf
900.35.16460 | Shower grab rail powder-coated | Shower handrail, System 900 - horizontally arranged rails connected at right-angles, with mounting roses - left-hand version - horizontal lengths 37 5/16 inch x 19 1/2 inch (947 x 495 mm), 2 3/4 inch (70 mm) deep - rail diameter 1 1/4 inch (32 mm), tube thickness 1/16 inch (2 mm), rose diameter 2 3/4 inch (70 mm) - weight capacity up to 330 lbs (150 kg) - made of high-quality stainless steel, powder-coated in the HEWI colours DX (matt white), DC (matt black), AY (matt light grey pearl mica) and SC (matt dark grey pearl mica) - reduced number of mounting roses due to innovative corner connection - including non-corrosive and tested HEWI fixing material for wall mounting and sealing tape for sealing the drilling points - fulfils the requirements of the 2010 ADA Standards and ICC/ANSI A117.1-2017 Article no.: HEWI 900.35.16460 | https://catalog.hewi.com/en/-900.35.16460 | https://media-catalog.hewi.com/media/artikel/zi/en/hewi_900_35_16460_en.pdf
900.35.164XA | Shower grab rail satin | Shower handrail, System 900 - horizontally arranged rails connected at right-angles, with mounting roses - left-hand version - horizontal lengths 37 5/16 inch x 19 1/2 inch (947 x 495 mm), 2 3/4 inch (70 mm) deep - rail diameter 1 1/4 inch (32 mm), tube thickness 1/16 inch (2 mm), rose diameter 2 3/4 inch (70 mm) - weight capacity up to 330 lbs (150 kg) - made of high-quality stainless steel, satin - reduced number of mounting roses due to innovative corner connection - including non-corrosive and tested HEWI fixing material for wall mounting and sealing tape for sealing the drilling points - fulfils the requirements of the 2010 ADA Standards and ICC/ANSI A117.1-2017 Article no.: HEWI 900.35.164XA | https://catalog.hewi.com/en/-900.35.164XA | https://media-catalog.hewi.com/media/artikel/zi/en/hewi_900_35_164xa_en.pdf
900.35.16540 | Shower grab rail chrome | Shower handrail, System 900 - horizontally arranged rails connected at right-angles, with mounting roses - left-hand version - horizontal lengths 37 5/16 inch (947 mm), 2 3/4 inch (70 mm) deep - rail diameter 1 1/4 inch (32 mm), tube thickness 1/16 inch (2 mm), rose diameter 2 3/4 inch (70 mm) - weight capacity up to 330 lbs (150 kg) - made of high-quality stainless steel, chrome - reduced number of mounting roses due to innovative corner connection - including non-corrosive and tested HEWI fixing material for wall mounting and sealing tape for sealing the drilling points - fulfils the requirements of the 2010 ADA Standards and ICC/ANSI A117.1-2017 Article no.: HEWI 900.35.16540 | https://catalog.hewi.com/en/-900.35.16540 | https://media-catalog.hewi.com/media/artikel/zi/en/hewi_900_35_16540_en.pdf
900.35.16560 | Shower grab rail powder-coated | Shower handrail, System 900 - horizontally arranged rails connected at right-angles, with mounting roses - left-hand version - horizontal lengths 37 5/16 inch (947 mm), 2 3/4 inch (70 mm) deep - rail diameter 1 1/4 inch (32 mm), tube thickness 1/16 inch (2 mm), rose diameter 2 3/4 inch (70 mm) - weight capacity up to 330 lbs (150 kg) - made of high-quality stainless steel, powder-coated in the HEWI colours DX (matt white), DC (matt black), AY (matt light grey pearl mica) and SC (matt dark grey pearl mica) - reduced number of mounting roses due to innovative corner connection - including non-corrosive and tested HEWI fixing material for wall mounting and sealing tape for sealing the drilling points - fulfils the requirements of the 2010 ADA Standards and ICC/ANSI A117.1-2017 Article no.: HEWI 900.35.16560 | https://catalog.hewi.com/en/-900.35.16560 | https://media-catalog.hewi.com/media/artikel/zi/en/hewi_900_35_16560_en.pdf
900.35.165XA | Shower grab rail satin | Shower handrail, System 900 - horizontally arranged rails connected at right-angles, with mounting roses - left-hand version - horizontal lengths 37 5/16 inch (947 mm), 2 3/4 inch (70 mm) deep - rail diameter 1 1/4 inch (32 mm), tube thickness 1/16 inch (2 mm), rose diameter 2 3/4 inch (70 mm) - weight capacity up to 330 lbs (150 kg) - made of high-quality stainless steel, satin - reduced number of mounting roses due to innovative corner connection - including non-corrosive and tested HEWI fixing material for wall mounting and sealing tape for sealing the drilling points - fulfils the requirements of the 2010 ADA Standards and ICC/ANSI A117.1-2017 Article no.: HEWI 900.35.165XA | https://catalog.hewi.com/en/-900.35.165XA | https://media-catalog.hewi.com/media/artikel/zi/en/hewi_900_35_165xa_en.pdf
900.35.1S4XA | Shower grab bar (ADA) satin | Shower handrail, System 900 - horizontally arranged rails connected at right-angles, with mounting roses - right-hand version - horizontal lengths made-to-measure, each from 18 11/16 inch (475 mm) to 70 7/8 inch (1800 mm), 2 3/4 inch (70 mm) deep - rail diameter 1 1/4 inch (32 mm), tube thickness 1/16 inch (2 mm), rose diameter 2 3/4 inch (70 mm) - maximum loading capacity 330 lbs (150 kg) - made of high-quality stainless steel, satin - reduced number of mounting roses due to innovative corner connection - including non-corrosive and tested HEWI fixing material for wall mounting and sealing tape for sealing the drilling points - meets requirements according to 2010 ADA standards and ICC / ANSI A117.1-2017 Article no.: HEWI 900.35.1S4XA | https://catalog.hewi.com/en/-900.35.1S4XA | https://media-catalog.hewi.com/media/artikel/zi/en/hewi_900_35_1s4xa_en.pdf
900.35.1S5XA | Shower grab bar (ADA) satin | Shower handrail, System 900 - horizontally arranged rails connected at right-angles, with mounting roses - left-hand version - horizontal lengths made-to-measure, each from 18 11/16 inch (475 mm) to 70 7/8 inch (1800 mm), 2 3/4 inch (70 mm) deep - rail diameter 1 1/4 inch (32 mm), tube thickness 1/16 inch (2 mm), rose diameter 2 3/4 inch (70 mm) - maximum loading capacity 330 lbs (150 kg) - made of high-quality stainless steel, satin - reduced number of mounting roses due to innovative corner connection - including non-corrosive and tested HEWI fixing material for wall mounting and sealing tape for sealing the drilling points - meets requirements according to 2010 ADA standards and ICC / ANSI A117.1-2017 Article no.: HEWI 900.35.1S5XA | https://catalog.hewi.com/en/-900.35.1S5XA | https://media-catalog.hewi.com/media/artikel/zi/en/hewi_900_35_1s5xa_en.pdf
900.35.36040 | Shower grab rail with sideways adjustable vertical support bar and shower head holder chrome | Shower handrail with sliding shower head rail, System 900 - vertical and horizontally arranged rails connected at right angles with mounting roses and shower head holder - with shower head rail that can be pushed to the side (for installation) - right-hand version - vertical length 49 3/16 inch (1250 mm), horizontal lengths (corner mounting) 31 1/2 inch (800 mm), 2 3/4 inch (70 mm) deep - rail diameter 1 1/4 inch (32 mm), tube thickness 1/16 inch (2 mm), rose diameter 2 3/4 inch (70 mm) - weight capacity up to 330 lbs (150 kg) - made of high-quality stainless steel, chrome - shower head holder made of high-quality matt polyamide in the HEWI colours 98 (signal white) and 92 (anthracite grey) - suitable for shower heads of various manufacturers - shower head holder can be tilted continuously and, after pressing a large pushbutton, its height can be adjusted - conical adapter on shower head holder makes it easier to hook in the shower head - reduced number of mounting roses due to innovative corner connection - including non-corrosive and tested HEWI fixing material for wall mounting and sealing tape for sealing the drilling points - fulfils the requirements of the 2010 ADA Standards and ICC/ANSI A117.1-2017 Article no.: HEWI 900.35.36040 | https://catalog.hewi.com/en/-900.35.36040 | https://media-catalog.hewi.com/media/artikel/zi/en/hewi_900_35_36040_en.pdf
900.35.36060 | Shower grab rail with sideways adjustable vertical support bar and shower head holder powder-coated | Shower handrail with sliding shower head rail, System 900 - vertical and horizontally arranged rails connected at right angles with mounting roses and shower head holder - with shower head rail that can be pushed to the side (for installation) - right-hand version - vertical length 49 3/16 inch (1250 mm), horizontal lengths (corner mounting) 31 1/2 inch (800 mm), 2 3/4 inch (70 mm) deep - rail diameter 1 1/4 inch (32 mm), tube thickness 1/16 inch (2 mm), rose diameter 2 3/4 inch (70 mm) - weight capacity up to 330 lbs (150 kg) - made of high-quality stainless steel, powder-coated in the HEWI colour CV (matt black) and ER (matt dark grey pearl mica) with a showerhead holder in matt black polyamide or powder-coated in the HEWI colours AS (matt white) and AX (matt light grey pearl mica) with a showerhead holder in matt white polyamide - suitable for shower heads of various manufacturers - shower head holder can be tilted continuously and, after pressing a large pushbutton, its height can be adjusted - conical adapter on shower head holder makes it easier to hook in the shower head - reduced number of mounting roses due to innovative corner connection - including non-corrosive and tested HEWI fixing material for wall mounting and sealing tape for sealing the drilling points - fulfils the requirements of the 2010 ADA Standards and ICC/ANSI A117.1-2017 Article no.: HEWI 900.35.36060 | https://catalog.hewi.com/en/-900.35.36060 | https://media-catalog.hewi.com/media/artikel/zi/en/hewi_900_35_36060_en.pdf
900.35.360XA | Shower grab rail with sideways adjustable vertical support bar and shower head holder satin | Shower handrail with sliding shower head rail, System 900 - vertical and horizontally arranged rails connected at right angles with mounting roses and shower head holder - with shower head rail that can be pushed to the side (for installation) - right-hand version - vertical length 49 3/16 inch (1250 mm), horizontal lengths (corner mounting) 31 1/2 inch (800 mm), 2 3/4 inch (70 mm) deep - rail diameter 1 1/4 inch (32 mm), tube thickness 1/16 inch (2 mm), rose diameter 2 3/4 inch (70 mm) - weight capacity up to 330 lbs (150 kg) - made of high-quality stainless steel, satin - shower head holder made of high-quality matt polyamide in the HEWI colours 98 (signal white) and 92 (anthracite grey) - suitable for shower heads of various manufacturers - shower head holder can be tilted continuously and, after pressing a large pushbutton, its height can be adjusted - conical adapter on shower head holder makes it easier to hook in the shower head - reduced number of mounting roses due to innovative corner connection - including non-corrosive and tested HEWI fixing material for wall mounting and sealing tape for sealing the drilling points - fulfils the requirements of the 2010 ADA Standards and ICC/ANSI A117.1-2017 Article no.: HEWI 900.35.360XA | https://catalog.hewi.com/en/-900.35.360XA | https://media-catalog.hewi.com/media/artikel/zi/en/hewi_900_35_360xa_en.pdf
900.35.36140 | Shower grab rail with sideways adjustable vertical support bar and shower head holder chrome | Shower handrail with sliding shower head rail, System 900 - vertical and horizontally arranged rails connected at right angles with mounting roses and shower head holder - with shower head rail that can be pushed to the side (for installation) - right-hand version - vertical length 49 3/16 inch (1250 mm), horizontal lengths (corner mounting) 37 5/16 inch (947 mm) and 25 1/2 inch (647 mm), 2 3/4 inch (70 mm) deep - rail diameter 1 1/4 inch (32 mm), tube thickness 1/16 inch (2 mm), rose diameter 2 3/4 inch (70 mm) - weight capacity up to 330 lbs (150 kg) - made of high-quality stainless steel, chrome - shower head holder made of high-quality matt polyamide in the HEWI colours 98 (signal white) and 92 (anthracite grey) - suitable for shower heads of various manufacturers - shower head holder can be tilted continuously and, after pressing a large pushbutton, its height can be adjusted - conical adapter on shower head holder makes it easier to hook in the shower head - reduced number of mounting roses due to innovative corner connection - including non-corrosive and tested HEWI fixing material for wall mounting and sealing tape for sealing the drilling points - fulfils the requirements of the 2010 ADA Standards and ICC/ANSI A117.1-2017 Article no.: HEWI 900.35.36140 | https://catalog.hewi.com/en/-900.35.36140 | https://media-catalog.hewi.com/media/artikel/zi/en/hewi_900_35_36140_en.pdf
900.35.36160 | Shower grab rail with sideways adjustable vertical support bar and shower head holder powder-coated | Shower handrail with sliding shower head rail, System 900 - vertical and horizontally arranged rails connected at right angles with mounting roses and shower head holder - with shower head rail that can be pushed to the side (for installation) - right-hand version - vertical length 49 3/16 inch (1250 mm), horizontal lengths (corner mounting) 37 5/16 inch (947 mm) and 25 1/2 inch (647 mm), 2 3/4 inch (70 mm) deep - rail diameter 1 1/4 inch (32 mm), tube thickness 1/16 inch (2 mm), rose diameter 2 3/4 inch (70 mm) - weight capacity up to 330 lbs (150 kg) - made of high-quality stainless steel, powder-coated in the HEWI colour CV (matt black) and ER (matt dark grey pearl mica) with a showerhead holder in matt black polyamide or powder-coated in the HEWI colours AS (matt white) and AX (matt light grey pearl mica) with a showerhead holder in matt white polyamide - suitable for shower heads of various manufacturers - shower head holder can be tilted continuously and, after pressing a large pushbutton, its height can be adjusted - conical adapter on shower head holder makes it easier to hook in the shower head - reduced number of mounting roses due to innovative corner connection - including non-corrosive and tested HEWI fixing material for wall mounting and sealing tape for sealing the drilling points - fulfils the requirements of the 2010 ADA Standards and ICC/ANSI A117.1-2017 Article no.: HEWI 900.35.36160 | https://catalog.hewi.com/en/-900.35.36160 | https://media-catalog.hewi.com/media/artikel/zi/en/hewi_900_35_36160_en.pdf
900.35.361XA | Shower grab rail with sideways adjustable vertical support bar and shower head holder satin | Shower handrail with sliding shower head rail, System 900 - vertical and horizontally arranged rails connected at right angles with mounting roses and shower head holder - with shower head rail that can be pushed to the side (for installation) - right-hand version - vertical length 49 3/16 inch (1250 mm), horizontal lengths (corner mounting) 37 5/16 inch (947 mm) and 25 1/2 inch (647 mm), 2 3/4 inch (70 mm) deep - rail diameter 1 1/4 inch (32 mm), tube thickness 1/16 inch (2 mm), rose diameter 2 3/4 inch (70 mm) - weight capacity up to 330 lbs (150 kg) - made of high-quality stainless steel, satin - shower head holder made of high-quality matt polyamide in the HEWI colours 98 (signal white) and 92 (anthracite grey) - suitable for shower heads of various manufacturers - shower head holder can be tilted continuously and, after pressing a large pushbutton, its height can be adjusted - conical adapter on shower head holder makes it easier to hook in the shower head - reduced number of mounting roses due to innovative corner connection - including non-corrosive and tested HEWI fixing material for wall mounting and sealing tape for sealing the drilling points - fulfils the requirements of the 2010 ADA Standards and ICC/ANSI A117.1-2017 Article no.: HEWI 900.35.361XA | https://catalog.hewi.com/en/-900.35.361XA | https://media-catalog.hewi.com/media/artikel/zi/en/hewi_900_35_361xa_en.pdf
900.35.36240 | Shower grab rail with sideways adjustable vertical support bar and shower head holder chrome | Shower handrail with sliding shower head rail, System 900 - vertical and horizontally arranged rails connected at right angles with mounting roses and shower head holder - with shower head rail that can be pushed to the side (for installation) - left-hand version - vertical length 49 3/16 inch (1250 mm), horizontal lengths (corner mounting) 31 1/2 inch (800 mm), 2 3/4 inch (70 mm) deep - rail diameter 1 1/4 inch (32 mm), tube thickness 1/16 inch (2 mm), rose diameter 2 3/4 inch (70 mm) - weight capacity up to 330 lbs (150 kg) - made of high-quality stainless steel, chrome - shower head holder made of high-quality matt polyamide in the HEWI colours 98 (signal white) and 92 (anthracite grey) - suitable for shower heads of various manufacturers - shower head holder can be tilted continuously and, after pressing a large pushbutton, its height can be adjusted - conical adapter on shower head holder makes it easier to hook in the shower head - reduced number of mounting roses due to innovative corner connection - including non-corrosive and tested HEWI fixing material for wall mounting and sealing tape for sealing the drilling points - fulfils the requirements of the 2010 ADA Standards and ICC/ANSI A117.1-2017 Article no.: HEWI 900.35.36240 | https://catalog.hewi.com/en/-900.35.36240 | https://media-catalog.hewi.com/media/artikel/zi/en/hewi_900_35_36240_en.pdf
900.35.36260 | Shower grab rail with sideways adjustable vertical support bar and shower head holder powder-coated | Shower handrail with sliding shower head rail, System 900 - vertical and horizontally arranged rails connected at right angles with mounting roses and shower head holder - with shower head rail that can be pushed to the side (for installation) - left-hand version - vertical length 49 3/16 inch (1250 mm), horizontal lengths (corner mounting) 31 1/2 inch (800 mm), 2 3/4 inch (70 mm) deep - rail diameter 1 1/4 inch (32 mm), tube thickness 1/16 inch (2 mm), rose diameter 2 3/4 inch (70 mm) - weight capacity up to 330 lbs (150 kg) - made of high-quality stainless steel, powder-coated in the HEWI colour CV (matt black) and ER (matt dark grey pearl mica) with a showerhead holder in matt black polyamide or powder-coated in the HEWI colours AS (matt white) and AX (matt light grey pearl mica) with a showerhead holder in matt white polyamide - suitable for shower heads of various manufacturers - shower head holder can be tilted continuously and, after pressing a large pushbutton, its height can be adjusted - conical adapter on shower head holder makes it easier to hook in the shower head - reduced number of mounting roses due to innovative corner connection - including non-corrosive and tested HEWI fixing material for wall mounting and sealing tape for sealing the drilling points - fulfils the requirements of the 2010 ADA Standards and ICC/ANSI A117.1-2017 Article no.: HEWI 900.35.36260 | https://catalog.hewi.com/en/-900.35.36260 | https://media-catalog.hewi.com/media/artikel/zi/en/hewi_900_35_36260_en.pdf
900.35.362XA | Shower grab rail with sideways adjustable vertical support bar and shower head holder satin | Shower handrail with sliding shower head rail, System 900 - vertical and horizontally arranged rails connected at right angles with mounting roses and shower head holder - with shower head rail that can be pushed to the side (for installation) - left-hand version - vertical length 49 3/16 inch (1250 mm), horizontal lengths (corner mounting) 31 1/2 inch (800 mm), 2 3/4 inch (70 mm) deep - rail diameter 1 1/4 inch (32 mm), tube thickness 1/16 inch (2 mm), rose diameter 2 3/4 inch (70 mm) - weight capacity up to 330 lbs (150 kg) - made of high-quality stainless steel, satin - shower head holder made of high-quality matt polyamide in the HEWI colours 98 (signal white) and 92 (anthracite grey) - suitable for shower heads of various manufacturers - shower head holder can be tilted continuously and, after pressing a large pushbutton, its height can be adjusted - conical adapter on shower head holder makes it easier to hook in the shower head - reduced number of mounting roses due to innovative corner connection - including non-corrosive and tested HEWI fixing material for wall mounting and sealing tape for sealing the drilling points - fulfils the requirements of the 2010 ADA Standards and ICC/ANSI A117.1-2017 Article no.: HEWI 900.35.362XA | https://catalog.hewi.com/en/-900.35.362XA | https://media-catalog.hewi.com/media/artikel/zi/en/hewi_900_35_362xa_en.pdf
900.35.36340 | Shower grab rail with sideways adjustable vertical support bar and shower head holder chrome | Shower handrail with sliding shower head rail, System 900 - vertical and horizontally arranged rails connected at right angles with mounting roses and shower head holder - with shower head rail that can be pushed to the side (for installation) - left-hand version - vertical length 49 3/16 inch (1250 mm), horizontal lengths (corner mounting) 37 5/16 inch (947 mm) and 25 1/2 inch (647 mm), 2 3/4 inch (70 mm) deep - rail diameter 1 1/4 inch (32 mm), tube thickness 1/16 inch (2 mm), rose diameter 2 3/4 inch (70 mm) - weight capacity up to 330 lbs (150 kg) - made of high-quality stainless steel, chrome - shower head holder made of high-quality matt polyamide in the HEWI colours 98 (signal white) and 92 (anthracite grey) - suitable for shower heads of various manufacturers - shower head holder can be tilted continuously and, after pressing a large pushbutton, its height can be adjusted - conical adapter on shower head holder makes it easier to hook in the shower head - reduced number of mounting roses due to innovative corner connection - including non-corrosive and tested HEWI fixing material for wall mounting and sealing tape for sealing the drilling points - fulfils the requirements of the 2010 ADA Standards and ICC/ANSI A117.1-2017 Article no.: HEWI 900.35.36340 | https://catalog.hewi.com/en/-900.35.36340 | https://media-catalog.hewi.com/media/artikel/zi/en/hewi_900_35_36340_en.pdf
900.35.36360 | Shower grab rail with sideways adjustable vertical support bar and shower head holder powder-coated | Shower handrail with sliding shower head rail, System 900 - vertical and horizontally arranged rails connected at right angles with mounting roses and shower head holder - with shower head rail that can be pushed to the side (for installation) - left-hand version - vertical length 49 3/16 inch (1250 mm), horizontal lengths (corner mounting) 37 5/16 inch (947 mm) and 25 1/2 inch (647 mm), 2 3/4 inch (70 mm) deep - rail diameter 1 1/4 inch (32 mm), tube thickness 1/16 inch (2 mm), rose diameter 2 3/4 inch (70 mm) - weight capacity up to 330 lbs (150 kg) - made of high-quality stainless steel, powder-coated in the HEWI colour CV (matt black) and ER (matt dark grey pearl mica) with a showerhead holder in matt black polyamide or powder-coated in the HEWI colours AS (matt white) and AX (matt light grey pearl mica) with a showerhead holder in matt white polyamide - suitable for shower heads of various manufacturers - shower head holder can be tilted continuously and, after pressing a large pushbutton, its height can be adjusted - conical adapter on shower head holder makes it easier to hook in the shower head - reduced number of mounting roses due to innovative corner connection - including non-corrosive and tested HEWI fixing material for wall mounting and sealing tape for sealing the drilling points - fulfils the requirements of the 2010 ADA Standards and ICC/ANSI A117.1-2017 Article no.: HEWI 900.35.36360 | https://catalog.hewi.com/en/-900.35.36360 | https://media-catalog.hewi.com/media/artikel/zi/en/hewi_900_35_36360_en.pdf
900.35.363XA | Shower grab rail with sideways adjustable vertical support bar and shower head holder satin | Shower handrail with sliding shower head rail, System 900 - vertical and horizontally arranged rails connected at right angles with mounting roses and shower head holder - with shower head rail that can be pushed to the side (for installation) - left-hand version - vertical length 49 3/16 inch (1250 mm), horizontal lengths (corner mounting) 37 5/16 inch (947 mm) and 25 1/2 inch (647 mm), 2 3/4 inch (70 mm) deep - rail diameter 1 1/4 inch (32 mm), tube thickness 1/16 inch (2 mm), rose diameter 2 3/4 inch (70 mm) - weight capacity up to 330 lbs (150 kg) - made of high-quality stainless steel, satin - shower head holder made of high-quality matt polyamide in the HEWI colours 98 (signal white) and 92 (anthracite grey) - suitable for shower heads of various manufacturers - shower head holder can be tilted continuously and, after pressing a large pushbutton, its height can be adjusted - conical adapter on shower head holder makes it easier to hook in the shower head - reduced number of mounting roses due to innovative corner connection - including non-corrosive and tested HEWI fixing material for wall mounting and sealing tape for sealing the drilling points - fulfils the requirements of the 2010 ADA Standards and ICC/ANSI A117.1-2017 Article no.: HEWI 900.35.363XA | https://catalog.hewi.com/en/-900.35.363XA | https://media-catalog.hewi.com/media/artikel/zi/en/hewi_900_35_363xa_en.pdf
900.35.3S4XA | Rail with sideways adjustable vertical support bar and shower head holder (ADA) satin | Shower handrail with sliding shower head rail, System 900 - vertical and horizontally arranged rails connected at right angles with mounting roses and shower head holder - with shower head rail that can be pushed to the side (for installation) - right-hand version - vertical length made-to-measure from 23 5/8 inch (600 mm) to 49 3/16 inch (1250 mm), horizontal length made-to-measure from 18 11/16 inch (475 mm) to 70 7/8 inch (1800 mm), 2 3/4 inch (70 mm) deep - rail diameter 1 1/4 inch (32 mm), tube thickness 1/16 inch (2 mm), rose diameter 2 3/4 inch (70 mm) - maximum loading capacity 330 lbs (150 kg) - made of high-quality stainless steel, satin - shower head holder made of high-quality matt polyamide in HEWI colours 98 (signal white) and 92 (anthracite grey) - suitable for shower heads of various manufacturers - shower head holder can be tilted continuously and, after pressing a large pushbutton, its height can be adjusted - conical adapter on shower head holder makes it easier to hook in the shower head - reduced number of mounting roses due to innovative corner connection - including non-corrosive and tested HEWI fixing material for wall mounting and sealing tape for sealing the drilling points - meets requirements according to 2010 ADA standards and ICC / ANSI A117.1-2017 Article no.: HEWI 900.35.3S4XA | https://catalog.hewi.com/en/-900.35.3S4XA | https://media-catalog.hewi.com/media/artikel/zi/en/hewi_900_35_3s4xa_en.pdf
900.35.3S5XA | Rail with sideways adjustable vertical support bar and shower head holder (ADA) satin | Shower handrail with sliding shower head rail, System 900 - vertical and horizontally arranged rails connected at right angles with mounting roses and shower head holder - with shower head rail that can be pushed to the side (for installation) - left-hand version - vertical length made-to-measure from 23 5/8 inch (600 mm) to 49 3/16 inch (1250 mm), horizontal length made-to-measure from 18 11/16 inch (475 mm) to 70 7/8 inch (1800 mm), 2 3/4 inch (70 mm) deep - rail diameter 1 1/4 inch (32 mm), tube thickness 1/16 inch (2 mm), rose diameter 2 3/4 inch (70 mm) - maximum loading capacity 330 lbs (150 kg) - made of high-quality stainless steel, satin - shower head holder made of high-quality matt polyamide in HEWI colours 98 (signal white) and 92 (anthracite grey) - suitable for shower heads of various manufacturers - shower head holder can be tilted continuously and, after pressing a large pushbutton, its height can be adjusted - conical adapter on shower head holder makes it easier to hook in the shower head - reduced number of mounting roses due to innovative corner connection - including non-corrosive and tested HEWI fixing material for wall mounting and sealing tape for sealing the drilling points - meets requirements according to 2010 ADA standards and ICC / ANSI A117.1-2017 Article no.: HEWI 900.35.3S5XA | https://catalog.hewi.com/en/-900.35.3S5XA | https://media-catalog.hewi.com/media/artikel/zi/en/hewi_900_35_3s5xa_en.pdf
900.35.46040 | Shower grab rail with sideways adjustable vertical support bar and shower head holder chrome | Shower handrail with sliding shower head rail, System 900 - vertical and horizontally arranged rails connected at right angles with mounting roses and shower head holder - with shower head rail that can be pushed to the side (for installation) - vertical length 49 3/16 inch (1250 mm), horizontal length 18" (457 mm), 2 3/4 inch (70 mm) deep - rail diameter 1 1/4 inch (32 mm), tube thickness 1/16 inch (2 mm), rose diameter 2 3/4 inch (70 mm) - made of high-quality stainless steel, chrome - shower head holder made of high-quality matt polyamide in the HEWI colours 98 (signal white) and 92 (anthracite grey) - suitable for shower heads of various manufacturers - shower head holder can be tilted continuously and, after pressing a large pushbutton, its height can be adjusted - conical adapter on shower head holder makes it easier to hook in the shower head - including non-corrosive and tested HEWI fixing material for wall mounting and sealing tape for sealing the drilling points - maximum loading capacity 330 lbs (150 kg) - fulfils the requirements of the 2010 ADA Standards and ICC/ANSI A117.1-2017 Article no.: HEWI 900.35.46040 | https://catalog.hewi.com/en/-900.35.46040 | https://media-catalog.hewi.com/media/artikel/zi/en/hewi_900_35_46040_en.pdf
900.35.46060 | Shower grab rail with sideways adjustable vertical support bar and shower head holder powder-coated | Shower handrail with sliding shower head rail, System 900 - vertical and horizontally arranged rails connected at right angles with mounting roses and shower head holder - with shower head rail that can be pushed to the side (for installation) - vertical length 49 3/16 inch (1250 mm), horizontal length 18 inch (457 mm), 2 3/4 inch (70 mm) deep - rail diameter 1 1/4 inch (32 mm), tube thickness 1/16 inch (2 mm), rose diameter 2 3/4 inch (70 mm) - made of high-quality stainless steel, powder-coated in the HEWI colour CV (matt black) and ER (matt dark grey pearl mica) with a showerhead holder in matt black polyamide or powder-coated in the HEWI colours AS (matt white) and AX (matt light grey pearl mica) with a showerhead holder in matt white polyamide - suitable for shower heads of various manufacturers - shower head holder can be tilted continuously and, after pressing a large pushbutton, its height can be adjusted - conical adapter on shower head holder makes it easier to hook in the shower head - including non-corrosive and tested HEWI fixing material for wall mounting and sealing tape for sealing the drilling points - maximum loading capacity 330 lbs (150 kg) - fulfils the requirements of the 2010 ADA Standards and ICC/ANSI A117.1-2017 Article no.: HEWI 900.35.46060 | https://catalog.hewi.com/en/-900.35.46060 | https://media-catalog.hewi.com/media/artikel/zi/en/hewi_900_35_46060_en.pdf
900.35.460XA | Shower grab rail with sideways adjustable vertical support bar and shower head holder satin | Shower handrail with sliding shower head rail, System 900 - vertical and horizontally arranged rails connected at right angles with mounting roses and shower head holder - with shower head rail that can be pushed to the side (for installation) - vertical length 49 3/16 inch (1250 mm), horizontal length 18 inch (457 mm), 2 3/4 inch (70 mm) deep - rail diameter 1 1/4 inch (32 mm), tube thickness 1/16 inch (2 mm), rose diameter 2 3/4 inch (70 mm) - made of high-quality stainless steel, satin - shower head holder made of high-quality matt polyamide in the HEWI colours 98 (signal white) and 92 (anthracite grey) - suitable for shower heads of various manufacturers - shower head holder can be tilted continuously and, after pressing a large pushbutton, its height can be adjusted - conical adapter on shower head holder makes it easier to hook in the shower head - including non-corrosive and tested HEWI fixing material for wall mounting and sealing tape for sealing the drilling points - maximum loading capacity 330 lbs (150 kg) - fulfils the requirements of the 2010 ADA Standards and ICC/ANSI A117.1-2017 Article no.: HEWI 900.35.460XA | https://catalog.hewi.com/en/-900.35.460XA | https://media-catalog.hewi.com/media/artikel/zi/en/hewi_900_35_460xa_en.pdf
900.35.46140 | Shower grab rail with sideways adjustable vertical support bar and shower head holder chrome | Shower handrail with sliding shower head rail, System 900 - vertical and horizontally arranged rails connected at right angles with mounting roses and shower head holder - with shower head rail that can be pushed to the side (for installation) - vertical length 49 3/16 inch (1250 mm), horizontal length 24 inch (610 mm), 2 3/4 inch (70 mm) deep - rail diameter 1 1/4 inch (32 mm), tube thickness 1/16 inch (2 mm), rose diameter 2 3/4 inch (70 mm) - made of high-quality stainless steel, chrome - shower head holder made of high-quality matt polyamide in the HEWI colours 98 (signal white) and 92 (anthracite grey) - suitable for shower heads of various manufacturers - shower head holder can be tilted continuously and, after pressing a large pushbutton, its height can be adjusted - conical adapter on shower head holder makes it easier to hook in the shower head - including non-corrosive and tested HEWI fixing material for wall mounting and sealing tape for sealing the drilling points - maximum loading capacity 330 lbs (150 kg) - fulfils the requirements of the 2010 ADA Standards and ICC/ANSI A117.1-2017 Article no.: HEWI 900.35.46140 | https://catalog.hewi.com/en/-900.35.46140 | https://media-catalog.hewi.com/media/artikel/zi/en/hewi_900_35_46140_en.pdf
900.35.46160 | Shower grab rail with sideways adjustable vertical support bar and shower head holder powder-coated | Shower handrail with sliding shower head rail, System 900 - vertical and horizontally arranged rails connected at right angles with mounting roses and shower head holder - with shower head rail that can be pushed to the side (for installation) - vertical length 49 3/16 inch (1250 mm), horizontal length 24 inch (610 mm), 2 3/4 inch (70 mm) deep - rail diameter 1 1/4 inch (32 mm), tube thickness 1/16 inch (2 mm), rose diameter 2 3/4 inch (70 mm) - made of high-quality stainless steel, powder-coated in the HEWI colour CV (matt black) and ER (matt dark grey pearl mica) with a showerhead holder in matt black polyamide or powder-coated in the HEWI colours AS (matt white) and AX (matt light grey pearl mica) with a showerhead holder in matt white polyamide - suitable for shower heads of various manufacturers - shower head holder can be tilted continuously and, after pressing a large pushbutton, its height can be adjusted - conical adapter on shower head holder makes it easier to hook in the shower head - including non-corrosive and tested HEWI fixing material for wall mounting and sealing tape for sealing the drilling points - maximum loading capacity 330 lbs (150 kg) - fulfils the requirements of the 2010 ADA Standards and ICC/ANSI A117.1-2017 Article no.: HEWI 900.35.46160 | https://catalog.hewi.com/en/-900.35.46160 | https://media-catalog.hewi.com/media/artikel/zi/en/hewi_900_35_46160_en.pdf
900.35.461XA | Shower grab rail with sideways adjustable vertical support bar and shower head holder satin | Shower handrail with sliding shower head rail, System 900 - vertical and horizontally arranged rails connected at right angles with mounting roses and shower head holder - with shower head rail that can be pushed to the side (for installation) - vertical length 49 3/16 inch (1250 mm), horizontal length 24 inch (610 mm), 2 3/4 inch (70 mm) deep - rail diameter 1 1/4 inch (32 mm), tube thickness 1/16 inch (2 mm), rose diameter 2 3/4 inch (70 mm) - made of high-quality stainless steel, satin - shower head holder made of high-quality matt polyamide in the HEWI colours 98 (signal white) and 92 (anthracite grey) - suitable for shower heads of various manufacturers - shower head holder can be tilted continuously and, after pressing a large pushbutton, its height can be adjusted - conical adapter on shower head holder makes it easier to hook in the shower head - including non-corrosive and tested HEWI fixing material for wall mounting and sealing tape for sealing the drilling points - maximum loading capacity 330 lbs (150 kg) - fulfils the requirements of the 2010 ADA Standards and ICC/ANSI A117.1-2017 Article no.: HEWI 900.35.461XA | https://catalog.hewi.com/en/-900.35.461XA | https://media-catalog.hewi.com/media/artikel/zi/en/hewi_900_35_461xa_en.pdf
900.35.46240 | Shower grab rail with sideways adjustable vertical support bar and shower head holder chrome | Shower handrail with sliding shower head rail, System 900 - vertical and horizontally arranged rails connected at right angles with mounting roses and shower head holder - with shower head rail that can be pushed to the side (for installation) - vertical length 49 3/16 inch (1250 mm), horizontal length 36 inch (914 mm), 2 3/4 inch (70 mm) deep - rail diameter 1 1/4 inch (32 mm), tube thickness 1/16 inch (2 mm), rose diameter 2 3/4 inch (70 mm) - made of high-quality stainless steel, chrome - shower head holder made of high-quality matt polyamide in the HEWI colours 98 (signal white) and 92 (anthracite grey) - suitable for shower heads of various manufacturers - shower head holder can be tilted continuously and, after pressing a large pushbutton, its height can be adjusted - conical adapter on shower head holder makes it easier to hook in the shower head - including non-corrosive and tested HEWI fixing material for wall mounting and sealing tape for sealing the drilling points - maximum loading capacity 330 lbs (150 kg) - fulfils the requirements of the 2010 ADA Standards and ICC/ANSI A117.1-2017 Article no.: HEWI 900.35.46240 | https://catalog.hewi.com/en/-900.35.46240 | https://media-catalog.hewi.com/media/artikel/zi/en/hewi_900_35_46240_en.pdf
900.35.46260 | Shower grab rail with sideways adjustable vertical support bar and shower head holder powder-coated | Shower handrail with sliding shower head rail, System 900 - vertical and horizontally arranged rails connected at right angles with mounting roses and shower head holder - with shower head rail that can be pushed to the side (for installation) - vertical length 49 3/16 inch (1250 mm), horizontal length 36 inch (914 mm), 2 3/4 inch (70 mm) deep - rail diameter 1 1/4 inch (32 mm), tube thickness 1/16 inch (2 mm), rose diameter 2 3/4 inch (70 mm) - made of high-quality stainless steel, powder-coated in the HEWI colour CV (matt black) and ER (matt dark grey pearl mica) with a showerhead holder in matt black polyamide or powder-coated in the HEWI colours AS (matt white) and AX (matt light grey pearl mica) with a showerhead holder in matt white polyamide - suitable for shower heads of various manufacturers - shower head holder can be tilted continuously and, after pressing a large pushbutton, its height can be adjusted - conical adapter on shower head holder makes it easier to hook in the shower head - including non-corrosive and tested HEWI fixing material for wall mounting and sealing tape for sealing the drilling points - maximum loading capacity 330 lbs (150 kg) - fulfils the requirements of the 2010 ADA Standards and ICC/ANSI A117.1-2017 Article no.: HEWI 900.35.46260 | https://catalog.hewi.com/en/-900.35.46260 | https://media-catalog.hewi.com/media/artikel/zi/en/hewi_900_35_46260_en.pdf
900.35.462XA | Shower grab rail with sideways adjustable vertical support bar and shower head holder satin | Shower handrail with sliding shower head rail, System 900 - vertical and horizontally arranged rails connected at right angles with mounting roses and shower head holder - with shower head rail that can be pushed to the side (for installation) - vertical length 49 3/16 inch (1250 mm), horizontal length 36 inch (914 mm), 2 3/4 inch (70 mm) deep - rail diameter 1 1/4 inch (32 mm), tube thickness 1/16 inch (2 mm), rose diameter 2 3/4 inch (70 mm) - made of high-quality stainless steel, satin - shower head holder made of high-quality matt polyamide in the HEWI colours 98 (signal white) and 92 (anthracite grey) - suitable for shower heads of various manufacturers - shower head holder can be tilted continuously and, after pressing a large pushbutton, its height can be adjusted - conical adapter on shower head holder makes it easier to hook in the shower head - including non-corrosive and tested HEWI fixing material for wall mounting and sealing tape for sealing the drilling points - maximum loading capacity 330 lbs (150 kg) - fulfils the requirements of the 2010 ADA Standards and ICC/ANSI A117.1-2017 Article no.: HEWI 900.35.462XA | https://catalog.hewi.com/en/-900.35.462XA | https://media-catalog.hewi.com/media/artikel/zi/en/hewi_900_35_462xa_en.pdf
900.35.4S2XA | Rail with sideways adjustable vertical support bar and shower head holder (ADA) satin | Shower handrail with sliding shower head rail, System 900 - vertical and horizontally arranged rails connected at right angles with mounting roses and shower head holder - with shower head rail that can be pushed to the side (for installation) - vertical length made-to-measure from 23 5/8 inch (600 mm) to 49 3/16 inch (1250 mm), horizontal length made-to-measure from 11 13/16 inch (300 mm) to 59 1/16 inch (1500 mm), 2 3/4 inch (70 mm) deep - rail diameter 1 1/4 inch (32 mm), tube thickness 1/16 inch (2 mm), rose diameter 2 3/4 inch (70 mm) - made of high-quality stainless steel, satin - shower head holder made of high-quality matt polyamide in HEWI colours 98 (signal white) and 92 (anthracite grey) - suitable for shower heads of various manufacturers - shower head holder can be tilted continuously and, after pressing a large pushbutton, its height can be adjusted - conical adapter on shower head holder makes it easier to hook in the shower head - including non-corrosive and tested HEWI fixing material for wall mounting and sealing tape for sealing the drilling points - maximum loading capacity 330 lbs (150 kg) - meets requirements according to 2010 ADA standards and ICC / ANSI A117.1-2017 Article no.: HEWI 900.35.4S2XA | https://catalog.hewi.com/en/-900.35.4S2XA | https://media-catalog.hewi.com/media/artikel/zi/en/hewi_900_35_4s2xa_en.pdf
Accessories
Accessories => Basin area
100.02.11145 | Soap dish with holder finish - chrome | System 100 soap dish with holder - Geometric body with flat surfaces and expressive edges - holder made of metal, high-quality chrome-plated - holder with protective ring made of flexible polyethylene for a secure, defined position and to protect the glass insert from damage - 110 mm wide, 36 mm high and 118 mm deep - round soap dish with flat bottom - made of high-quality, satin-finish crystal glass - for wall mounting, concealed fixing - including non-corrosive HEWI fixing material Article no.: HEWI 100.02.11145 | https://catalog.hewi.com/en/-100.02.11145 | https://media-catalog.hewi.com/media/artikel/zi/en/hewi_100_02_11145_en.pdf
100.03.10045 | Shelf 600 mm finish - chrome | System 100 Shelf - shelf with all-round edge with square profile and high-quality, satin-finish glass top - for wall mounting, concealed fixing - 600 mm wide, 20 mm high and 106 mm deep - square profile made of metal, high-quality chrome-plated - including non-corrosive HEWI fixing material Article no.: HEWI 100.03.10045 | https://catalog.hewi.com/en/-100.03.10045 | https://media-catalog.hewi.com/media/artikel/zi/en/hewi_100_03_10045_en.pdf
100.04.12145 | Glass tumbler with holder finish - chrome | System 100 Tumbler with holder - Geometric body with flat surfaces and expressive edges - holder made of metal, high-quality chrome-plated - holder with protective ring made of flexible polyethylene for a secure, defined position and to protect the glass insert from damage - 87 mm wide, 98 mm high and 107 mm deep - round tumbler with flat bottom - tumbler made of high-quality, satin-finish crystal glass - for wall mounting, concealed fixing - including non-corrosive HEWI fixing material Article no.: HEWI 100.04.12145 | https://catalog.hewi.com/en/-100.04.12145 | https://media-catalog.hewi.com/media/artikel/zi/en/hewi_100_04_12145_en.pdf
100.06.11045 | Soap or disinfectant dispenser with holder finish - chrome | System 100 Soap or disinfectant dispenser with holder - Geometric body with flat surfaces and expressive edges - holder made of metal, high-quality chrome-plated - holder with protective ring made of flexible polyethylene for a secure, defined position and to protect the glass insert from damage - 87 mm wide, 158 mm high and 107 mm deep - soap dispenser made of high-quality, satin-finish crystal glass - pump head made of metal, high-quality chrome-plated - serves to hold commercially available liquid soap, disinfectants and gels - capacity approx. 250 ml - for wall mounting, concealed fixing - including non-corrosive HEWI fixing material Article no.: HEWI 100.06.11045 | https://catalog.hewi.com/en/-100.06.11045 | https://media-catalog.hewi.com/media/artikel/zi/en/hewi_100_06_11045_en.pdf
100.90.01040 | Hook finish - chrome | System 100 Hook - single hook - body with square design and expressive edges - for hanging up pieces of clothing, towels and utensils - for wall mounting, concealed fixing - 50 mm deep, square 16 mm - made of metal, high-quality chrome-plated - including non-corrosive HEWI fixing material Article no.: HEWI 100.90.01040 | https://catalog.hewi.com/en/-100.90.01040 | https://media-catalog.hewi.com/media/artikel/zi/en/hewi_100_90_01040_en.pdf
100.90.02040 | Hook finish - chrome | System 100 Hook - single hook - body with square design and expressive edges - for hanging up pieces of clothing, towels and utensils - for wall mounting, concealed fixing - 80 mm deep, square 20 mm - made of metal, high-quality chrome-plated - including non-corrosive HEWI fixing material Article no.: HEWI 100.90.02040 | https://catalog.hewi.com/en/-100.90.02040 | https://media-catalog.hewi.com/media/artikel/zi/en/hewi_100_90_02040_en.pdf
100.90.03040 | Double hook finish - chrome | System 100 Double hook - body with square design and expressive edges - for hanging up pieces of clothing, towels and utensils - for wall mounting, concealed fixing - 50 mm deep, 53 mm wide - made of metal, high-quality chrome-plated - including non-corrosive HEWI fixing material Article no.: HEWI 100.90.03040 | https://catalog.hewi.com/en/-100.90.03040 | https://media-catalog.hewi.com/media/artikel/zi/en/hewi_100_90_03040_en.pdf
162.03.110540 | Shelf 600 mm finish - chrome | System 162 Shelf - shelf consisting of lateral supports and a shelf made of glass - holder made of metal tube diameter 18 mm, high-quality chrome-plated - shelf made of glass (4 mm) with matt sandblasted underside - 600 mm wide and 122 mm deep - for wall mounting, concealed fixing - not suitable for use in the shower - incl. non-corrosive HEWI fixing materials Article no.: HEWI 162.03.110540 | https://catalog.hewi.com/en/-162.03.110540 | https://media-catalog.hewi.com/media/artikel/zi/en/hewi_162_03_110540_en.pdf
162.03.1105XA | Shelf 600 mm satin | System 162 Shelf - shelf consisting of lateral supports and a shelf made of glass - holder made of high-quality stainless steel tube diameter 18 mm, satin finish - shelf made of glass (4 mm) with matt sandblasted underside - 600 mm wide and 122 mm deep - for wall mounting, concealed fixing - not suitable for use in the shower - incl. non-corrosive HEWI fixing materials Article no.: HEWI 162.03.1105XA | https://catalog.hewi.com/en/-162.03.1105XA | https://media-catalog.hewi.com/media/artikel/zi/en/hewi_162_03_1105xa_en.pdf
162.03.11560 | Shelf powder-coated | System 162 Shelf - shelf consisting of lateral supports and a shelf made of glass - holder made of metal tube diameter 18 mm, powder-coated in the HEWI colours DX (matt white), DC (matt black), AY (matt light grey pearl mica) and SC (matt dark grey pearl mica) - shelf made of glass (4 mm) with matt sandblasted underside - 600 mm wide and 122 mm deep - for wall mounting, concealed fixing - not suitable for use in the shower - incl. non-corrosive HEWI fixing materials Article no.: HEWI 162.03.11560 | https://catalog.hewi.com/en/-162.03.11560 | https://media-catalog.hewi.com/media/artikel/zi/en/hewi_162_03_11560_en.pdf
162.04.11040 | Tumbler with holder chrome | System 162 Tumbler with holder - cylindrical wall holder - holder made of metal, high-quality chrome-plated - holder with protective film on the inside for a secure, defined position and to protect the insert from damage - diameter 71 mm, 124 mm high and 84 mm deep - cylindrical tumbler made of high-quality polyamide in HEWI colours 90 (jet black), 92 (anthracite grey), 98 (signal white), 99 (pure white) - for wall mounting, concealed fixing - including non-corrosive HEWI fixing material Article no.: HEWI 162.04.11040 | https://catalog.hewi.com/en/-162.04.11040 | https://media-catalog.hewi.com/media/artikel/zi/en/hewi_162_04_11040_en.pdf
162.04.11060 | Tumbler with holder powder-coated | System 162 Tumbler with holder - cylindrical wall holder - holder made of high-quality satin stainless steel, powder-coated in the HEWI colour CV (matt black) and ER (matt dark grey pearl mica) with a cylindrical tumbler in matt black polyamide or powder-coated in the HEWI colours AS (matt white) and AX (matt light grey pearl mica) with a cylindrical tumbler in matt white polyamide - holder with protective film on the inside for a secure, defined position and to protect the insert from damage - diameter 71 mm, 124 mm high and 84 mm deep - for wall mounting, concealed fixing - including non-corrosive HEWI fixing material Article no.: HEWI 162.04.11060 | https://catalog.hewi.com/en/-162.04.11060 | https://media-catalog.hewi.com/media/artikel/zi/en/hewi_162_04_11060_en.pdf
162.04.110XA | Tumbler with holder satin | System 162 Tumbler with holder - cylindrical wall holder - holder made of high-quality satin stainless steel - holder with protective film on the inside for a secure, defined position and to protect the insert from damage - diameter 70 mm, 124 mm high and 85 mm deep - cylindrical tumbler made of high-quality polyamide in HEWI colours 90 (jet black), 92 (anthracite grey), 98 (signal white), 99 (pure white) - for wall mounting, concealed fixing - including non-corrosive HEWI fixing material Article no.: HEWI 162.04.110XA | https://catalog.hewi.com/en/-162.04.110XA | https://media-catalog.hewi.com/media/artikel/zi/en/hewi_162_04_110xa_en.pdf
162.09.10040 | Towel rail finish - chrome | System 162 Towel rail - towel rail with two cylindrical arms arranged above each other - for hanging up towels and other pieces of clothing - the arms can be swung to the side separately - made of metal, high-quality chrome-plated - 445 mm long and 70 mm high, diameter of the arms 15 mm - for wall mounting, concealed fixing - incl. non-corrosive HEWI fixing materials Article no.: HEWI 162.09.10040 | https://catalog.hewi.com/en/-162.09.10040 | https://media-catalog.hewi.com/media/artikel/zi/en/hewi_162_09_10040_en.pdf
162.09.10060 | Towel rail powder-coated | System 162 Towel rail - towel rail with two cylindrical arms arranged above each other - for hanging up towels and other pieces of clothing - the arms can be swung to the side separately - made of metal, powder-coated in the HEWI colours DX (matt white), DC (matt black), AY (matt light grey pearl mica) and SC (matt dark grey pearl mica) - 445 mm long and 70 mm high, diameter of the arms 15 mm - for wall mounting, concealed fixing - incl. non-corrosive HEWI fixing materials Article no.: HEWI 162.09.10060 | https://catalog.hewi.com/en/-162.09.10060 | https://media-catalog.hewi.com/media/artikel/zi/en/hewi_162_09_10060_en.pdf
162.09.100XA | Towel rail satin | System 162 Towel rail - towel rail with two cylindrical arms arranged above each other - for hanging up towels and other pieces of clothing - the arms can be swung to the side separately - made of stainless steel, satin finish - 445 mm long and 70 mm high, diameter of the arms 15 mm - for wall mounting, concealed fixing - incl. non-corrosive HEWI fixing materials Article no.: HEWI 162.09.100XA | https://catalog.hewi.com/en/-162.09.100XA | https://media-catalog.hewi.com/media/artikel/zi/en/hewi_162_09_100xa_en.pdf
162.90.01040 | Hook finish - chrome | System 162 Hook - cylindrical hook - made of metal, high-quality chrome-plated - 35 mm long, diameter 15 mm - for wall mounting, concealed fixing - incl. non-corrosive HEWI fixing materials Article no.: HEWI 162.90.01040 | https://catalog.hewi.com/en/-162.90.01040 | https://media-catalog.hewi.com/media/artikel/zi/en/hewi_162_90_01040_en.pdf
162.90.01060 | Hook powder-coated | System 162 Hook - cylindrical hook - made of metal, powder-coated in the HEWI colours DX (matt white), DC (matt black), AY (matt light grey pearl mica) and SC (matt dark grey pearl mica) - 35 mm long, diameter 15 mm - for wall mounting, concealed fixing - incl. non-corrosive HEWI fixing materials Article no.: HEWI 162.90.01060 | https://catalog.hewi.com/en/-162.90.01060 | https://media-catalog.hewi.com/media/artikel/zi/en/hewi_162_90_01060_en.pdf
162.90.010XA | Hook satin | System 162 Hook - cylindrical hook - made of stainless steel, satin finish - 35 mm long, diameter 15 mm - for wall mounting, concealed fixing - including non-corrosive HEWI fixing material Article no.: HEWI 162.90.010XA | https://catalog.hewi.com/en/-162.90.010XA | https://media-catalog.hewi.com/media/artikel/zi/en/hewi_162_90_010xa_en.pdf
162.90.03040 | Double hook chrome | System 162 Double hook - double hook with two cylindrical hook elements - made of metal, high-quality chrome-plated - 37 mm deep, 58 mm wide - for wall mounting, concealed fixing - incl. non-corrosive HEWI fixing materials Article no.: HEWI 162.90.03040 | https://catalog.hewi.com/en/-162.90.03040 | https://media-catalog.hewi.com/media/artikel/zi/en/hewi_162_90_03040_en.pdf
162.90.03060 | Double hook powder-coated | System 162 Double hook - double hook with two cylindrical hook elements - made of metal, powder-coated in the HEWI colours DX (matt white), DC (matt black), AY (matt light grey pearl mica) and SC (matt dark grey pearl mica) - 37 mm deep, 58 mm wide - for wall mounting, concealed fixing - incl. non-corrosive HEWI fixing materials Article no.: HEWI 162.90.03060 | https://catalog.hewi.com/en/-162.90.03060 | https://media-catalog.hewi.com/media/artikel/zi/en/hewi_162_90_03060_en.pdf
162.90.030XA | Double hook satin | System 162 Double hook - double hook with two cylindrical hook elements - made of stainless steel, satin finish - 37 mm deep, 58 mm wide - for wall mounting, concealed fixing - incl. non-corrosive HEWI fixing materials Article no.: HEWI 162.90.030XA | https://catalog.hewi.com/en/-162.90.030XA | https://media-catalog.hewi.com/media/artikel/zi/en/hewi_162_90_030xa_en.pdf
477.00.100 | Holder | Range 477 Holder, small - ring-shaped wall-mounted bracket - serves as holder for tumblers or soap dish inserts - 97 mm wide, 25 mm high and 100 mm deep, insert opening 74 mm in diameter - made of high-quality polyamide according to HEWI colour chart Article no.: HEWI 477.00.100 | https://catalog.hewi.com/en/-477.00.100 | https://media-catalog.hewi.com/media/artikel/zi/en/hewi_477_00_100_en.pdf
477.00B100 | Holder Matt edition | Range 477 Holder, small - ring-shaped wall-mounted bracket - serves as holder for tumblers or soap dish inserts - 97 mm wide, 25 mm high and 100 mm deep, insert opening 74 mm in diameter - made of high-quality matt polyamide in HEWI colours 99 (pure white), 98 (signal white), 97 (light grey), 95 (stone grey) and 92 (anthracite grey) Article no.: HEWI 477.00B100 | https://catalog.hewi.com/en/-477.00B100 | https://media-catalog.hewi.com/media/artikel/zi/en/hewi_477_00b100_en.pdf
477.01.010 | Plate glass mirror 600 mm wide, 390 mm high, 6 mm deep | Range 477 Plate glass mirror, small - rectangular plate glass mirror with polished edges - can be held by four mirror clips (477.01.100) - 600 mm wide, 390 mm high and 6 mm thick Article no.: HEWI 477.01.010 | https://catalog.hewi.com/en/-477.01.010 | https://media-catalog.hewi.com/media/artikel/zi/en/hewi_477_01_010_en.pdf
477.02.100 | Soap dish | Range 477 Soap dish, small - Soap dish with knobs, push-button facilitated release - anti-theft locking system - 97 mm wide, 25 mm high and 100 mm deep - made of high-quality polyamide according to HEWI colour chart Article no.: HEWI 477.02.100 | https://catalog.hewi.com/en/-477.02.100 | https://media-catalog.hewi.com/media/artikel/zi/en/hewi_477_02_100_en.pdf
477.02.200 | Soap dish | Range 477 Soap dish, large - Soap dish with knobs, push-button facilitated release - anti-theft locking system - 120 mm wide, 25 mm high and 120 mm deep - made of high-quality polyamide according to HEWI colour chart Article no.: HEWI 477.02.200 | https://catalog.hewi.com/en/-477.02.200 | https://media-catalog.hewi.com/media/artikel/zi/en/hewi_477_02_200_en.pdf
477.02B100 | Soap dish Matt edition | Range 477 Soap dish, small - Soap dish with knobs, push-button facilitated release - anti-theft locking system - 97 mm wide, 25 mm high and 100 mm deep - made of high-quality matt polyamide in HEWI colours 99 (pure white), 98 (signal white), 97 (light grey), 95 (stone grey) and 92 (anthracite grey) Article no.: HEWI 477.02B100 | https://catalog.hewi.com/en/-477.02B100 | https://media-catalog.hewi.com/media/artikel/zi/en/hewi_477_02b100_en.pdf
477.02B200 | Soap dish Matt edition | Range 477 Soap dish, large - Soap dish with knobs, push-button facilitated release - anti-theft locking system - 120 mm wide, 25 mm high and 120 mm deep - made of high-quality matt polyamide in HEWI colours 99 (pure white), 98 (signal white), 97 (light grey), 95 (stone grey) and 92 (anthracite grey) Article no.: HEWI 477.02B200 | https://catalog.hewi.com/en/-477.02B200 | https://media-catalog.hewi.com/media/artikel/zi/en/hewi_477_02b200_en.pdf
477.03.100 | Shelf 600 mm | Range 477 Shelf - shelf with all-round edge - anti-theft locking system - 600 mm wide, 26 mm high and 140 mm deep - made of high-quality polyamide in HEWI colours 24 (orange), 33 (ruby red), 55 (aqua blue), 74 (apple green), 84 (umber), 86 (sand), 95 (stone grey), 97 (light grey), 98 (signal white), 99 (pure white) - including non-corrosive HEWI fixing material. Article no.: HEWI 477.03.100 | https://catalog.hewi.com/en/-477.03.100 | https://media-catalog.hewi.com/media/artikel/zi/en/hewi_477_03_100_en.pdf
477.03B100 | Shelf 600 mm Matt edition | Range 477 Shelf - shelf with all-round edge - anti-theft locking system - 600 mm wide, 26 mm high and 140 mm deep - made of high-quality matt polyamide in HEWI colours 99 (pure white), 98 (signal white), 97 (light grey) and 95 (stone grey) - including non-corrosive HEWI fixing material. Article no.: HEWI 477.03B100 | https://catalog.hewi.com/en/-477.03B100 | https://media-catalog.hewi.com/media/artikel/zi/en/hewi_477_03b100_en.pdf
477.04.020 | Tumbler with flat bottom | Range 477 Tumbler with flat bottom - round tumbler with flat bottom - free-standing and suitable as insert for the small holder (477.00.100) - 80 mm high and 74 mm diameter - made of high-quality polyamide according to HEWI colour chart Article no.: HEWI 477.04.020 | https://catalog.hewi.com/en/-477.04.020 | https://media-catalog.hewi.com/media/artikel/zi/en/hewi_477_04_020_en.pdf
477.04.02005 | Tumbler with flat bottom | Range 477 Tumbler with flat bottom - round tumbler with flat bottom - free-standing and suitable as insert for small holder (477.00.100) - 80 mm high and 74 mm diameter - made of opaque white glass Article no.: HEWI 477.04.02005 | https://catalog.hewi.com/en/-477.04.02005 | https://media-catalog.hewi.com/media/artikel/zi/en/hewi_477_04_02005_en.pdf
477.04B020 | Tumbler with flat bottom Matt edition | Range 477 Tumbler with flat bottom - round tumbler with flat bottom - free-standing and suitable as insert for the small holder (477.00.100) - 80 mm high and 74 mm diameter - made of high-quality matt polyamide in HEWI colours 99 (pure white), 98 (signal white), 97 (light grey), 95 (stone grey) and 92 (anthracite grey) Article no.: HEWI 477.04B020 | https://catalog.hewi.com/en/-477.04B020 | https://media-catalog.hewi.com/media/artikel/zi/en/hewi_477_04b020_en.pdf
477.05.20011 | Paper towel basket black container | Range 477 Paper towel basket - rectangular container made of perforated sheet metal with polyamide top - serves as waste bin for used paper towels - removable top holds and covers waste bags - free-standing or wall-mounted - 305 mm wide, 515 mm high and 300 mm deep - perforated sheet metal, black - made of high-quality polyamide according to HEWI colour chart Article no.: HEWI 477.05.20011 | https://catalog.hewi.com/en/-477.05.20011 | https://media-catalog.hewi.com/media/artikel/zi/en/hewi_477_05_20011_en.pdf
477.05.20012 | Paper towel basket white container | Range 477 Paper towel basket - rectangular container made of perforated sheet metal with polyamide top - serves as waste bin for used paper towels - removable top holds and covers waste bags - free-standing or wall-mounted - 305 mm wide, 515 mm high and 300 mm deep - perforated sheet metal, white - made of high-quality polyamide according to HEWI colour chart Article no.: HEWI 477.05.20012 | https://catalog.hewi.com/en/-477.05.20012 | https://media-catalog.hewi.com/media/artikel/zi/en/hewi_477_05_20012_en.pdf
477.05.300 | Waste bin | Range 477 Waste bin - cylindrical container with hinged lid - removable waste container - lid is opened by applying slight pressure to container with the knee or hand - integrated compartment for standard hygienic bags - with self-adhesive label with instructions for knee operation - only suitable for wall mounting - capacity approx. 6 litres - 340 mm high and 210 mm deep and 180 mm in diameter - made of high-quality polyamide in HEWI colours 99 (pure white), 98 (signal white), 97 (light grey), 95 (stone grey), 92 (anthracite grey), 90 (jet black) and 33 (ruby red) Article no.: HEWI 477.05.300 | https://catalog.hewi.com/en/-477.05.300 | https://media-catalog.hewi.com/media/artikel/zi/en/hewi_477_05_300_en.pdf
477.05B20011 | Paper towel basket Matt edition | Range 477 Paper towel basket - rectangular container made of perforated sheet metal with polyamide top - serves as waste bin for used paper towels - removable top holds and covers waste bags - free-standing or wall-mounted - 305 mm wide, 515 mm high and 300 mm deep - perforated sheet metal, black - made of high-quality matt polyamide in HEWI colours 99 (pure white), 98 (signal white), 97 (light grey), 95 (stone grey) and 92 (anthracite grey) Article no.: HEWI 477.05B20011 | https://catalog.hewi.com/en/-477.05B20011 | https://media-catalog.hewi.com/media/artikel/zi/en/hewi_477_05b20011_en.pdf
477.05B20012 | Paper towel basket Matt edition | Range 477 Paper towel basket - rectangular container made of perforated sheet metal with polyamide top - serves as waste bin for used paper towels - removable top holds and covers waste bags - free-standing or wall-mounted - 305 mm wide, 515 mm high and 300 mm deep - perforated sheet metal, white - made of high-quality matt polyamide in HEWI colours 99 (pure white), 98 (signal white), 97 (light grey), 95 (stone grey) and 92 (anthracite grey) Article no.: HEWI 477.05B20012 | https://catalog.hewi.com/en/-477.05B20012 | https://media-catalog.hewi.com/media/artikel/zi/en/hewi_477_05b20012_en.pdf
477.05B300 | Waste bin Matt edition | Range 477 Waste bin - cylindrical container with hinged lid - removable waste container - lid is opened by applying slight pressure to container with the knee or hand - integrated compartment for standard hygienic bags - with self-adhesive label with instructions for knee operation - only suitable for wall mounting - capacity approx. 6 litres - 340 mm high and 210 mm deep and 180 mm in diameter - made of high-quality matt polyamide in HEWI colours 99 (pure white), 98 (signal white), 97 (light grey), 95 (stone grey) and 92 (anthracite grey) Article no.: HEWI 477.05B300 | https://catalog.hewi.com/en/-477.05B300 | https://media-catalog.hewi.com/media/artikel/zi/en/hewi_477_05b300_en.pdf
477.06.10005 | Soap dispenser | Range 477 Soap dispenser - cylindrical container in ring-shaped, wall-mounted bracket - used to hold standard liquid soap - allows one-hand operation - soap dosage control by means of a large push-button at the front - container can be removed - anti-theft protection through concealed screw fixing - lockable container lid - with wall-mounted base to conceal drill holes - 70 mm wide, 208 mm high, 122 mm deep, diameter of container 75 mm, capacity 500 ml - wall-mounted base and holder made of high-quality polyamide according to HEWI colour chart - push-button made of high-quality polyamide in HEWI colour 92 (anthracite grey) - container and lid made of matt white transparent synthetic material Article no.: HEWI 477.06.10005 | https://catalog.hewi.com/en/-477.06.10005 | https://media-catalog.hewi.com/media/artikel/zi/en/hewi_477_06_10005_en.pdf
477.06.60005 | Paper towel dispenser | Range 477 Paper towel dispenser - rectangular container with edged access opening - for standard paper towels, holds approx. 450 towels - user-friendly dispenser opening - easy to fill and lockable - for wall mounting - 310 mm wide, 459 mm high, 160 mm deep - container made of high-quality white-translucent synthetic material - dispenser opening edges with high-quality polyamide, available according to HEWI colour chart Article no.: HEWI 477.06.60005 | https://catalog.hewi.com/en/-477.06.60005 | https://media-catalog.hewi.com/media/artikel/zi/en/hewi_477_06_60005_en.pdf
477.06B10005 | Soap dispenser Matt edition | Range 477 Soap dispenser - cylindrical container in ring-shaped, wall-mounted bracket - used to hold standard liquid soap - allows one-hand operation - soap dosage control by means of a large push-button at the front - container can be removed - anti-theft protection through concealed screw fixing - lockable container lid - with wall-mounted base to conceal drill holes - 70 mm wide, 208 mm high, 122 mm deep, diameter of container 75 mm, capacity 500 ml - wall-mounted base and holder made of high-quality matt polyamide in HEWI colours 99 (pure white), 98 (signal white), 97 (light grey), 95 (stone grey) and 92 (anthracite grey) - push-button made of high-quality matt polyamide in HEWI colour 92 (anthracite grey) - container and lid made of matt white transparent synthetic material Article no.: HEWI 477.06B10005 | https://catalog.hewi.com/en/-477.06B10005 | https://media-catalog.hewi.com/media/artikel/zi/en/hewi_477_06b10005_en.pdf
477.06B60005 | Paper towel dispenser Matt edition | Range 477 Paper towel dispenser - rectangular container with edged access opening - for standard paper towels, holds approx. 450 towels - user-friendly dispenser opening - easy to fill and lockable - for wall mounting - 310 mm wide, 459 mm high, 160 mm deep - container made of high-quality white-translucent synthetic material - dispenser opening edges with high-quality matt polyamide in HEWI colours 99 (pure white), 98 (signal white), 97 (light grey), 95 (stone grey) and 92 (anthracite grey) Article no.: HEWI 477.06B60005 | https://catalog.hewi.com/en/-477.06B60005 | https://media-catalog.hewi.com/media/artikel/zi/en/hewi_477_06b60005_en.pdf
477.09.100 | Towel rail 445 mm | Range 477 Towel rail - towel rail with two cylindrical arms arranged above each other - for hanging up towels and other pieces of clothing - the arms can be swung to the side separately - 445 mm long and 160 mm high, diameter of the arms 28 mm - made of high-quality polyamide according to HEWI colour chart Article no.: HEWI 477.09.100 | https://catalog.hewi.com/en/-477.09.100 | https://media-catalog.hewi.com/media/artikel/zi/en/hewi_477_09_100_en.pdf
477.09.200 | Towel rail 445 mm | Range 477 Towel rail - towel rail with one cylindrical arm - for hanging up towels and other pieces of clothing - the arm can be swung to the side - 445 mm long and 105 mm high, arm diameter 28 mm - made of high-quality polyamide according to HEWI colour chart Article no.: HEWI 477.09.200 | https://catalog.hewi.com/en/-477.09.200 | https://media-catalog.hewi.com/media/artikel/zi/en/hewi_477_09_200_en.pdf
477.09.300 | Towel ring | Range 477 Towel ring - elongated ring - for hanging up towels and other pieces of clothing - the ring is pivoted and locks at approx. 30° - 320 mm wide and 150 mm high - made of high-quality polyamide according to HEWI colour chart Article no.: HEWI 477.09.300 | https://catalog.hewi.com/en/-477.09.300 | https://media-catalog.hewi.com/media/artikel/zi/en/hewi_477_09_300_en.pdf
477.09B100 | Towel rail 445 mm Matt edition | Range 477 Towel rail - towel rail with two cylindrical arms arranged above each other - for hanging up towels and other pieces of clothing - the arms can be swung to the side separately - 445 mm long and 160 mm high, diameter of the arms 28 mm - made of high-quality matt polyamide in HEWI colours 99 (pure white), 98 (signal white), 97 (light grey), 95 (stone grey) and 92 (anthracite grey) Article no.: HEWI 477.09B100 | https://catalog.hewi.com/en/-477.09B100 | https://media-catalog.hewi.com/media/artikel/zi/en/hewi_477_09b100_en.pdf
477.09B200 | Towel rail 445 mm Matt edition | Range 477 Towel rail - towel rail with one cylindrical arm - for hanging up towels and other pieces of clothing - the arm can be swung to the side - 445 mm long and 105 mm high, arm diameter 28 mm - made of high-quality matt polyamide in HEWI colours 99 (pure white), 98 (signal white), 97 (light grey), 95 (stone grey) and 92 (anthracite grey) Article no.: HEWI 477.09B200 | https://catalog.hewi.com/en/-477.09B200 | https://media-catalog.hewi.com/media/artikel/zi/en/hewi_477_09b200_en.pdf
477.09B300 | Towel ring Matt edition | Range 477 Towel ring - elongated ring - for hanging up towels and other pieces of clothing - the ring is pivoted and locks at approx. 30° - 320 mm wide and 150 mm high - made of high-quality matt polyamide in HEWI colours 99 (pure white), 98 (signal white), 97 (light grey), 95 (stone grey) and 92 (anthracite grey) Article no.: HEWI 477.09B300 | https://catalog.hewi.com/en/-477.09B300 | https://media-catalog.hewi.com/media/artikel/zi/en/hewi_477_09b300_en.pdf
477.90.010 | Hook ø 50 mm | Range 477 Single hook (small) - right-angled bend, cylindrical hook with fixing rose - for hanging up towels and other pieces of clothing and other utensils - anti-theft protection through concealed screw fixing - 45 mm deep, rose diameter 50 mm - made of high-quality polyamide according to HEWI colour chart Article no.: HEWI 477.90.010 | https://catalog.hewi.com/en/-477.90.010 | https://media-catalog.hewi.com/media/artikel/zi/en/hewi_477_90_010_en.pdf
477.90.015 | Coat hook ø 50 mm | Range 477 Hook - half-round bend cylindrical hook - for screwing on from underneath - for hanging up towels and other pieces of clothing and other utensils - anti-theft protection through concealed screw fixing - diameter rose 50 mm - 50 mm high - made of high-quality polyamide according to HEWI colour chart Article no.: HEWI 477.90.015 | https://catalog.hewi.com/en/-477.90.015 | https://media-catalog.hewi.com/media/artikel/zi/en/hewi_477_90_015_en.pdf
477.90.025 | Double hook ø 50 mm | Range 477 Double hook - double hook with fixing rose - for hanging up towels and other pieces of clothing and other utensils - diameter rose 50 mm - 43.5 mm deep - made of high-quality polyamide according to HEWI colour chart Article no.: HEWI 477.90.025 | https://catalog.hewi.com/en/-477.90.025 | https://media-catalog.hewi.com/media/artikel/zi/en/hewi_477_90_025_en.pdf
477.90.030 | Hook ø 70 mm | Range 477 Single hook (large) - right-angled bend, cylindrical hook with fixing rose - for hanging up towels and other pieces of clothing and other utensils - anti-theft protection through concealed screw fixing - 100 mm deep, rose diameter 70 mm - made of high-quality polyamide according to HEWI colour chart Article no.: HEWI 477.90.030 | https://catalog.hewi.com/en/-477.90.030 | https://media-catalog.hewi.com/media/artikel/zi/en/hewi_477_90_030_en.pdf
477.90.035 | Coat hook with buffer door stop ø 70 mm | Range 477 Wall hook - right-angled bend, cylindrical hook with fixing rose and black door stop - for hanging up towels and other pieces of clothing and other utensils - anti-theft protection through concealed screw fixing - 105 mm deep, rose diameter 70 mm - made of high-quality polyamide according to HEWI colour chart Article no.: HEWI 477.90.035 | https://catalog.hewi.com/en/-477.90.035 | https://media-catalog.hewi.com/media/artikel/zi/en/hewi_477_90_035_en.pdf
477.90.040 | Coat hook ø 40 mm | Range 477 Hook - half-round bend cylindrical hook - for screwing on from underneath - for hanging up towels and other pieces of clothing and other utensils - diameter rose 40 mm - 40 mm high - made of high-quality polyamide according to HEWI colour chart Article no.: HEWI 477.90.040 | https://catalog.hewi.com/en/-477.90.040 | https://media-catalog.hewi.com/media/artikel/zi/en/hewi_477_90_040_en.pdf
477.90.045 | Coat hook ø 60 mm | Range 477 Wall hook - right-angled bend, cylindrical hook with fixing rose - for hanging up towels and other pieces of clothing and other utensils - anti-theft protection through concealed screw fixing - 65 mm deep, rose diameter 60 mm - made of high-quality polyamide according to HEWI colour chart Article no.: HEWI 477.90.045 | https://catalog.hewi.com/en/-477.90.045 | https://media-catalog.hewi.com/media/artikel/zi/en/hewi_477_90_045_en.pdf
477.90.050 | Triple hook ø 50 mm | Range 477 Triple hook - rotatable hook for screwing on from underneath - for hanging up towels and other pieces of clothing and other utensils - diameter rose 50 mm - 70 mm high - made of high-quality polyamide according to HEWI colour chart Article no.: HEWI 477.90.050 | https://catalog.hewi.com/en/-477.90.050 | https://media-catalog.hewi.com/media/artikel/zi/en/hewi_477_90_050_en.pdf
477.90.051 | Triple hook ø 50 mm | Range 477 Triple hook - made of high-quality polyamide, with rotatable hook - support plate for carrying screws from below with three 4 mm countersunk wood screws - diameter rose 50 mm - 70 mm high - for boards up to 15 mm thickness. - supplied without screws and plugs. - made of high-quality polyamide according to HEWI colour chart Article no.: HEWI 477.90.051 | https://catalog.hewi.com/en/-477.90.051 | https://media-catalog.hewi.com/media/artikel/zi/en/hewi_477_90_051_en.pdf
477.90.052 | Triple hook ø 50 mm | Range 477 Triple hook - made of high-quality polyamide - with rotatable hook - diameter rose 50 mm - 70 mm high - support plate for carrying screws from below with three 4 mm countersunk wood screws - for boards over 15 mm thickness. - made of high-quality polyamide according to HEWI colour chart Article no.: HEWI 477.90.052 | https://catalog.hewi.com/en/-477.90.052 | https://media-catalog.hewi.com/media/artikel/zi/en/hewi_477_90_052_en.pdf
477.90B010 | Hook Matt edition | Range 477 Single hook (small) - right-angled bend, cylindrical hook with fixing rose - the hook is for hanging up pieces of clothing, towels and utensils - anti-theft protection through concealed screw fixing - 45 mm deep, rose diameter 50 mm - made of high-quality matt polyamide according to HEWI colour chart Article no.: HEWI 477.90B010 | https://catalog.hewi.com/en/-477.90B010 | https://media-catalog.hewi.com/media/artikel/zi/en/hewi_477_90b010_en.pdf
477.90B015 | Coat hook Matt edition | Range 477 Hook - half-round bend cylindrical hook - for screwing on from underneath - for hanging up towels and other pieces of clothing and other utensils - anti-theft protection through concealed screw fixing - diameter rose 50 mm - 50 mm high - made of high-quality matt polyamide according to HEWI colour chart Article no.: HEWI 477.90B015 | https://catalog.hewi.com/en/-477.90B015 | https://media-catalog.hewi.com/media/artikel/zi/en/hewi_477_90b015_en.pdf
477.90B025 | Double hook Matt edition | Range 477 Double hook - double hook with fixing rose - for hanging up towels and other pieces of clothing and other utensils - diameter rose 50 mm - 43.5 mm deep - made of high-quality matt polyamide according to HEWI colour chart Article no.: HEWI 477.90B025 | https://catalog.hewi.com/en/-477.90B025 | https://media-catalog.hewi.com/media/artikel/zi/en/hewi_477_90b025_en.pdf
477.90B030 | Hook Matt edition | Range 477 Single hook (large) - right-angled bend, cylindrical hook with fixing rose - for hanging up pieces of clothing and utensils - anti-theft protection through concealed screw fixing - 100 mm deep, rose diameter 70 mm - made of high-quality matt polyamide according to HEWI colour chart Article no.: HEWI 477.90B030 | https://catalog.hewi.com/en/-477.90B030 | https://media-catalog.hewi.com/media/artikel/zi/en/hewi_477_90b030_en.pdf
477.90B035 | Coat hook with buffer door stop Matt edition | Range 477 Wall hook - right-angled bend, cylindrical hook with fixing rose and black door stop - for hanging up towels and other pieces of clothing and other utensils - anti-theft protection through concealed screw fixing - 105 mm deep, rose diameter 70 mm - made of high-quality matt polyamide according to HEWI colour chart Article no.: HEWI 477.90B035 | https://catalog.hewi.com/en/-477.90B035 | https://media-catalog.hewi.com/media/artikel/zi/en/hewi_477_90b035_en.pdf
477.90B040 | Coat hook Matt edition | Range 477 Hook - half-round bend cylindrical hook - for screwing on from underneath - for hanging up towels and other pieces of clothing and other utensils - diameter rose 40 mm - 40 mm high - made of high-quality matt polyamide according to HEWI colour chart Article no.: HEWI 477.90B040 | https://catalog.hewi.com/en/-477.90B040 | https://media-catalog.hewi.com/media/artikel/zi/en/hewi_477_90b040_en.pdf
477.90B045 | Coat hook Matt edition | Range 477 Wall hook - right-angled bend, cylindrical hook with fixing rose - for hanging up towels and other pieces of clothing and other utensils - anti-theft protection through concealed screw fixing - 65 mm deep, rose diameter 60 mm - made of high-quality matt polyamide according to HEWI colour chart Article no.: HEWI 477.90B045 | https://catalog.hewi.com/en/-477.90B045 | https://media-catalog.hewi.com/media/artikel/zi/en/hewi_477_90b045_en.pdf
477.90B050 | Triple hook Matt edition | Range 477 Triple hook - rotatable hook for screwing on from underneath - for hanging up towels and other pieces of clothing and other utensils - diameter rose 50 mm - 70 mm high - made of high-quality matt polyamide according to HEWI colour chart Article no.: HEWI 477.90B050 | https://catalog.hewi.com/en/-477.90B050 | https://media-catalog.hewi.com/media/artikel/zi/en/hewi_477_90b050_en.pdf
477.90B051 | Triple hook Matt edition | Range 477 Triple hook - made of high-quality matt polyamide, with rotatable hook - support plate for carrying screws from below with three 4 mm countersunk wood screws - diameter rose 50 mm - 70 mm high - for boards up to 15 mm thickness - supplied without screws and plugs - made of high-quality matt polyamide according to HEWI colour chart Article no.: HEWI 477.90B051 | https://catalog.hewi.com/en/-477.90B051 | https://media-catalog.hewi.com/media/artikel/zi/en/hewi_477_90b051_en.pdf
477.90B052 | Triple hook Matt edition | Range 477 Triple hook - made of high-quality matt polyamide - with rotatable hook - diameter rose 50 mm - 70 mm high - support plate for carrying screws from below with three 4 mm countersunk wood screws - for boards over 15 mm thickness. - made of high-quality matt polyamide according to HEWI colour chart Article no.: HEWI 477.90B052 | https://catalog.hewi.com/en/-477.90B052 | https://media-catalog.hewi.com/media/artikel/zi/en/hewi_477_90b052_en.pdf
63070 | -- | Container - for soap dispenser 800.06.010 and product-Sets 800.06.11041, 815.06.110, 815.06.11090, 162.06.110XA, 162.06.11040, 162.06.119XA, 162.06.11940, 900.06.00140, 900.06.00160 and 900.06.001XA - Diameter 69 mm, 113 mm high - made of high-quality polyamide according to HEWI colour chart Article no.: HEWI 63070 | https://catalog.hewi.com/en/suche?searchterm=63070
63501 | Glass tumbler for tumbler with holder 815.04.11045, 815.04.11065, 815.04.11005, 815.04.11095, 900.04.00040, 900.04.00060 and 900.04.000XA Product is eliminated from 30th November 2022 Replacement item number is 800.04.E01 | Tumbler - for tumbler with holder 815.04.11045, 815.04.11065, 815.04.11005, 815.04.11095, 900.04.00040, 900.04.00060 and 900.04.000XA - made of high-quality, satin-finish glass - 69 mm diameter, 110 mm high Article no.: HEWI 63501 | https://catalog.hewi.com/en/-63501 | https://media-catalog.hewi.com/media/artikel/zi/en/hewi_63501_en.pdf
63502 | Glass container for soap dispenser with holder 815.06.11005 and 815.06.11095 | Glass container - for soap dispenser with holder 815.06.11005 and 815.06.11095 - made of high-quality, satin-finish crystal glass Article no.: HEWI 63502 | https://catalog.hewi.com/en/-63502 | https://media-catalog.hewi.com/media/artikel/zi/en/hewi_63502_en.pdf
63907 | Pump head | Pump head - for soap dispenser 815.06.110, 815.06.11090, 900.06.00140 and 900.06.00160 - including riser tube - high-quality chrome-plated Article no.: HEWI 63907 | https://catalog.hewi.com/en/-63907 | https://media-catalog.hewi.com/media/artikel/zi/en/hewi_63907_en.pdf
63910 | Pump head | Pump head - for soap dispenser 815.06.11045, 815.06.11065, 815.06.11005, 815.06.11095, 900.06.00040 and 900.06.00060 - including riser tube - high-quality chrome-plated Article no.: HEWI 63910 | https://catalog.hewi.com/en/-63910 | https://media-catalog.hewi.com/media/artikel/zi/en/hewi_63910_en.pdf
66988 | Pump head | Pump head - for soap dispenser 900.06.000XA (glass) - including riser tube - stainless steel look Article no.: HEWI 66988 | https://catalog.hewi.com/en/-66988 | https://media-catalog.hewi.com/media/artikel/zi/en/hewi_66988_en.pdf
66989 | Pump head | Pump head - for soap dispenser 900.06.001XA (polyamide) - including riser tube - stainless steel look Article no.: HEWI 66989 | https://catalog.hewi.com/en/-66989 | https://media-catalog.hewi.com/media/artikel/zi/en/hewi_66989_en.pdf
800.01.10060 | Adjustable mirror white | System 800 Adjustable mirror - rectangular plate glass mirror with rounded edges, integrated shatter protection film and tilting frame - ergonomically shaped handle made of metal, high-quality chrome-plated - lean and functional with a harmonious, timeless design - tilting frame with high-quality white coating - easy adjustment of the tilt between 0 to 10° from a seated position - for wall mounting - 580 mm wide, 680 mm high and 115 mm deep - including non-corrosive HEWI fixing material Article no.: HEWI 800.01.10060 | https://catalog.hewi.com/en/-800.01.10060 | https://media-catalog.hewi.com/media/artikel/zi/en/hewi_800_01_10060_en.pdf
800.02.11045 | Soap dish with holder | System 800 Holder with soap dish - oval wall-mounted bracket - holder made of metal, high-quality chrome-plated - holder with protective ring made of synthetic material for a secure, defined position and to protect the glass insert from damage - 125 mm wide, 20 mm high and 92 mm deep - oval soap dish made of high-quality, satin-finish crystal glass - rotatable soap dish, can be used flush or as a dish - for wall mounting, concealed fixing - including non-corrosive HEWI fixing material Article no.: HEWI 800.02.11045 | https://catalog.hewi.com/en/-800.02.11045 | https://media-catalog.hewi.com/media/artikel/zi/en/hewi_800_02_11045_en.pdf
800.03.10041 | Shelf 600 mm finish - chrome | System 800 Shelf - white shelf with all-round edge made of high-quality acrylic glass - lean and functional with a harmonious, timeless design - the shelf can be mounted flush with the bracket or can be lowered for use as a dish - for wall mounting, concealed fixing - 600 mm wide, 20 mm high and 100 mm deep - holder made of metal, high-quality chrome-plated - including non-corrosive HEWI fixing material Article no.: HEWI 800.03.10041 | https://catalog.hewi.com/en/-800.03.10041 | https://media-catalog.hewi.com/media/artikel/zi/en/hewi_800_03_10041_en.pdf
800.03.10045 | Shelf 600 mm finish - chrome | System 800 Shelf - high-quality satin-finish glass shelf with all-round edge - lean and functional with a harmonious, timeless design - the shelf can be mounted flush with the bracket or can be lowered for use as a dish - for wall mounting, concealed fixing - 600 mm wide, 20 mm high and 100 mm deep - holder made of metal, high-quality chrome-plated - including non-corrosive HEWI fixing material Article no.: HEWI 800.03.10045 | https://catalog.hewi.com/en/-800.03.10045 | https://media-catalog.hewi.com/media/artikel/zi/en/hewi_800_03_10045_en.pdf
800.03.20041 | Utility dish 250 mm finish - chrome | System 800 Utility dish - oval dish for diverse utensils - lean and functional with a harmonious, timeless design - the shelf is rotatable and can be mounted flush with the bracket or can be used as a storage dish - for wall mounting, concealed fixing - 250 mm wide, 20 mm high and 106 mm deep - dish made of high-quality polyamide in HEWI colour 98 (signal white) - holder made of metal, high-quality chrome-plated - including non-corrosive HEWI fixing material Article no.: HEWI 800.03.20041 | https://catalog.hewi.com/en/-800.03.20041 | https://media-catalog.hewi.com/media/artikel/zi/en/hewi_800_03_20041_en.pdf
800.04.010 | Tumbler with flat bottom | System 800 K and Modular washbasins system 950.13.. Tumbler - cylindrical tumbler with flat bottom - made of high-quality polyamide according to HEWI colour chart - suitable for shelves with hole 950.13.00.. and holder 800.00.10090 and the product set 800.04.11041, 815.04.110, 815.04.11090, 162.04.110... - 69 mm diameter, 110 mm high Article no.: HEWI 800.04.010 | https://catalog.hewi.com/en/-800.04.010 | https://media-catalog.hewi.com/media/artikel/zi/en/hewi_800_04_010_en.pdf
800.04.11045 | Glass tumbler with holder | System 800 Holder with tumbler - ring-shaped wall-mounted bracket - holder made of metal, high-quality chrome-plated - holder with protective ring made of synthetic material for a secure, defined position and to protect the glass insert from damage - 81 mm wide, 110 mm high and 92 mm deep - cylindrical tumbler with flat bottom made of high-quality, satin-finish crystal glass - for wall mounting, concealed fixing - including non-corrosive HEWI fixing material Article no.: HEWI 800.04.11045 | https://catalog.hewi.com/en/-800.04.11045 | https://media-catalog.hewi.com/media/artikel/zi/en/hewi_800_04_11045_en.pdf
800.06.11045 | Soap or disinfectant dispenser with holder | System 800 Soap or disinfectant dispenser with holder - ring-shaped wall-mounted bracket - holder made of metal, high-quality chrome-plated - holder with protective ring made of synthetic material for a secure, defined position and to protect the glass insert from damage - 81 mm wide, 168 mm high and 92 mm deep - soap dispenser made of high-quality, satin-finish crystal glass - serves to hold commercially available liquid soap, disinfectants and gels - with pump made of metal, high-quality chrome-plated - capacity approx. 200 ml - for wall mounting, concealed fixing - including non-corrosive HEWI fixing material Article no.: HEWI 800.06.11045 | https://catalog.hewi.com/en/-800.06.11045 | https://media-catalog.hewi.com/media/artikel/zi/en/hewi_800_06_11045_en.pdf
800.06.E02 | Container for soap dispenser 800.06.010 and product sets 800.06.11041, 162.06.110..., 162.06.119..., 900.06.001... | Container - for soap dispenser 800.06.010 and product-Sets 800.06.11041, 815.06.110, 815.06.11090, 162.06.110XA, 162.06.11040, 162.06.119XA, 162.06.11940, 900.06.00140, 900.06.00160 and 900.06.001XA - Diameter 69 mm, 113 mm high - made of high-quality polyamide according to HEWI colour chart Article no.: HEWI 800.06.E02 | https://catalog.hewi.com/en/-800.06.E02 | https://media-catalog.hewi.com/media/artikel/zi/en/hewi_800_06_e02_en.pdf
800.90.01040 | Hook finish - chrome | System 800 Hook - single hook - for hanging up clothing and utensils - for wall mounting, concealed fixing - 50 mm deep - made of metal, high-quality chrome-plated - including non-corrosive HEWI fixing material Article no.: HEWI 800.90.01040 | https://catalog.hewi.com/en/-800.90.01040 | https://media-catalog.hewi.com/media/artikel/zi/en/hewi_800_90_01040_en.pdf
800.90.01090 | Hook | System 800 K Hook - single hook - for hanging up towels and other pieces of clothing and other utensils - for wall mounting, concealed fixing - 50 mm deep - made of high-quality polyamide according to HEWI colour chart - including non-corrosive HEWI fixing material Article no.: HEWI 800.90.01090 | https://catalog.hewi.com/en/-800.90.01090 | https://media-catalog.hewi.com/media/artikel/zi/en/hewi_800_90_01090_en.pdf
800.90.02040 | Hook finish - chrome | System 800 Hook - single hook - for hanging up clothing and utensils - for wall mounting, concealed fixing - 80 mm deep - made of metal, high-quality chrome-plated - including non-corrosive HEWI fixing material Article no.: HEWI 800.90.02040 | https://catalog.hewi.com/en/-800.90.02040 | https://media-catalog.hewi.com/media/artikel/zi/en/hewi_800_90_02040_en.pdf
800.90.02090 | Hook | System 800 K Hook - single hook - for hanging up towels and other pieces of clothing and other utensils - for wall mounting, concealed fixing - 80 mm deep - made of high-quality polyamide according to HEWI colour chart - including non-corrosive HEWI fixing material Article no.: HEWI 800.90.02090 | https://catalog.hewi.com/en/-800.90.02090 | https://media-catalog.hewi.com/media/artikel/zi/en/hewi_800_90_02090_en.pdf
800.90.03091 | Hook ø 50 mm | System 800 K Single hook - right-angled bend, cylindrical hook with fixing rose - for hanging up towels and other pieces of clothing and other utensils - anti-theft protection through concealed screw fixing - 45 mm deep, rose diameter 50 mm - made of high-quality polyamide - rose cap in HEWI colour 98 (signal white) - hook according to HEWI colour chart Article no.: HEWI 800.90.03091 | https://catalog.hewi.com/en/-800.90.03091 | https://media-catalog.hewi.com/media/artikel/zi/en/hewi_800_90_03091_en.pdf
800.90.03099 | Hook ø 50 mm | System 800 K Single hook - right-angled bend, cylindrical hook with fixing rose - for hanging up towels and other pieces of clothing and other utensils - anti-theft protection through concealed screw fixing - 45 mm deep, rose diameter 50 mm - made of high-quality polyamide - rose cap in the HEWI colour 99 (pure white) - hook according to HEWI colour chart Article no.: HEWI 800.90.03099 | https://catalog.hewi.com/en/-800.90.03099 | https://media-catalog.hewi.com/media/artikel/zi/en/hewi_800_90_03099_en.pdf
800.90.04091 | Double hook ø 50 mm | System 800 K Double hook - double hook with fixing rose - for hanging up towels and other pieces of clothing and other utensils - diameter rose 50 mm - 43.5 mm deep - made of high-quality polyamide - rose cap in HEWI colour 98 (signal white) - hook according to HEWI colour chart Article no.: HEWI 800.90.04091 | https://catalog.hewi.com/en/-800.90.04091 | https://media-catalog.hewi.com/media/artikel/zi/en/hewi_800_90_04091_en.pdf
800.90.04099 | Double hook ø 50 mm | System 800 K Double hook - double hook with fixing rose - for hanging up towels and other pieces of clothing and other utensils - diameter rose 50 mm - 43.5 mm deep - made of high-quality polyamide - rose cap in the HEWI colour 99 (pure white) - hook according to HEWI colour chart Article no.: HEWI 800.90.04099 | https://catalog.hewi.com/en/-800.90.04099 | https://media-catalog.hewi.com/media/artikel/zi/en/hewi_800_90_04099_en.pdf
800.90.05091 | Triple hook ø 50 mm | Triple hook System 800 K - rotatable hook for screwing on from underneath - for hanging up towels and other pieces of clothing and other utensils - rose diameter 50 mm, 70 mm high - anti-theft protection through concealed screw fixing - made of high-quality polyamide - rose cap in HEWI colour 98 (signal white) - hook in selected colours Article no.: HEWI 800.90.05091 | https://catalog.hewi.com/en/-800.90.05091 | https://media-catalog.hewi.com/media/artikel/zi/en/hewi_800_90_05091_en.pdf
800.90.05099 | Triple hook ø 50 mm | Triple hook System 800 K - rotatable hook for screwing on from underneath - for hanging up towels and other pieces of clothing and other utensils - rose diameter 50 mm, 70 mm high - anti-theft protection through concealed screw fixing - made of high-quality polyamide - rose cap in HEWI colour 99 (pure white) - hook in selected colours Article no.: HEWI 800.90.05099 | https://catalog.hewi.com/en/-800.90.05099 | https://media-catalog.hewi.com/media/artikel/zi/en/hewi_800_90_05099_en.pdf
800.90.06040 | Double hook finish - chrome | System 800 Double hook - for hanging up clothing and utensils - for wall mounting, concealed fixing - 50 mm deep, 53 mm wide - made of metal, high-quality chrome-plated - including non-corrosive HEWI fixing material Article no.: HEWI 800.90.06040 | https://catalog.hewi.com/en/-800.90.06040 | https://media-catalog.hewi.com/media/artikel/zi/en/hewi_800_90_06040_en.pdf
801.90.010 | Coat hook ø 40 mm | Range 801 Single hook - right-angled bend, cylindrical hook with fixing rose - for hanging up towels and other pieces of clothing and other utensils - anti-theft protection through concealed screw fixing - 30 mm deep, rose diameter 40 mm - made of high-quality polyamide according to HEWI colour chart Article no.: HEWI 801.90.010 | https://catalog.hewi.com/en/-801.90.010 | https://media-catalog.hewi.com/media/artikel/zi/en/hewi_801_90_010_en.pdf
801.90.020 | Double hook ø 40 mm | Range 801 Double hook - double hook with fixing rose - for hanging up towels and other pieces of clothing and other utensils - anti-theft protection through concealed screw fixing - 31 mm deep, rose diameter 40 mm - made of high-quality polyamide according to HEWI colour chart Article no.: HEWI 801.90.020 | https://catalog.hewi.com/en/-801.90.020 | https://media-catalog.hewi.com/media/artikel/zi/en/hewi_801_90_020_en.pdf
801.90.030 | Double coat hook | Range 801 Double hook - two polyamide support pins with a stirrup-shaped hook - for hanging up clothing and utensils - reduced risk of injury as hooks face backwards towards wall - 90 mm wide, 165 mm high and 95 mm deep, centre-to-centre 75 mm - made of high-quality polyamide according to HEWI colour chart Article no.: HEWI 801.90.030 | https://catalog.hewi.com/en/-801.90.030 | https://media-catalog.hewi.com/media/artikel/zi/en/hewi_801_90_030_en.pdf
801.90.040 | Double coat hook | Range 801 Double hook for cloakroom rails - double hook with forward-facing hooks - for hanging up clothing and utensils - 90 mm wide, 165 mm high and 87 mm deep, centre-to-centre 75 mm - made of high-quality polyamide according to HEWI colour chart Article no.: HEWI 801.90.040 | https://catalog.hewi.com/en/-801.90.040 | https://media-catalog.hewi.com/media/artikel/zi/en/hewi_801_90_040_en.pdf
801.90B030 | Double coat hook Matt edition | Range 801 Double hook - two polyamide support pins with a stirrup-shaped hook - for hanging up clothing and utensils - reduced risk of injury as hooks face backwards towards wall - 90 mm wide, 165 mm high and 95 mm deep, centre-to-centre 75 mm - made of high-quality matt polyamide according to HEWI colour chart Article no.: HEWI 801.90B030 | https://catalog.hewi.com/en/-801.90B030 | https://media-catalog.hewi.com/media/artikel/zi/en/hewi_801_90b030_en.pdf
801.90B040 | Double coat hook Matt edition | Range 801 Double hook for cloakroom rails - double hook with forward-facing hooks - for hanging up clothing and utensils - 90 mm wide, 165 mm high and 87 mm deep, centre-to-centre 75 mm - made of high-quality matt polyamide according to HEWI colour chart Article no.: HEWI 801.90B040 | https://catalog.hewi.com/en/-801.90B040 | https://media-catalog.hewi.com/media/artikel/zi/en/hewi_801_90b040_en.pdf
801.91B010 | Symbol, male Matt edition | Symbol male - self-adhesive - 150 mm high, 71.5 mm wide and 3 mm thick - made of high-quality matt polyamide in HEWI colours 99 (pure white), 98 (signal white), 97 (light grey), 95 (stone grey), 92 (anthracite grey) and 90 (jet black) Article no.: HEWI 801.91B010 | https://catalog.hewi.com/en/-801.91B010 | https://media-catalog.hewi.com/media/artikel/zi/en/hewi_801_91b010_en.pdf
801.91B020 | Symbol, female Matt edition | Symbol female - self-adhesive - 150 mm high, 87 mm wide and 3 mm thick - made of high-quality matt polyamide in HEWI colours 99 (pure white), 98 (signal white), 97 (light grey), 95 (stone grey), 92 (anthracite grey) and 90 (jet black) Article no.: HEWI 801.91B020 | https://catalog.hewi.com/en/-801.91B020 | https://media-catalog.hewi.com/media/artikel/zi/en/hewi_801_91b020_en.pdf
802.01.100L | Adjustable mirror Grip bar left | Range 802 LifeSystem Adjustable mirror (lever on left) - rectangular crystal glass mirror with rounded edges and integrated anti-splinter film - easy adjustment of the tilt between 0 to 28° from a seated position - lever on left - 725 mm wide, 741 mm high, mirror 73 mm deep, clear distance between wall and handle 129 mm - gripping rail made of highly polished chrome-plated aluminium, axle made of powder coated, matt aluminium - with ergonomic handle made of polyamide according to HEWI colour chart - including non-corrosive HEWI fixing material. Article no.: HEWI 802.01.100L | https://catalog.hewi.com/en/-802.01.100L | https://media-catalog.hewi.com/media/artikel/zi/en/hewi_802_01_100l_en.pdf
802.01.100R | Adjustable mirror Grip bar right | Range 802 LifeSystem Adjustable mirror (lever on right) - rectangular crystal glass mirror with rounded edges and integrated anti-splinter film - easy adjustment of the tilt between 0 to 28° from a seated position - lever on right - 725 mm wide, 741 mm high, mirror 73 mm deep, clear distance between wall and handle 129 mm - gripping rail made of highly polished chrome-plated aluminium, axle made of powder coated, matt aluminium - with ergonomic handle made of polyamide according to HEWI colour chart - including non-corrosive HEWI fixing material. Article no.: HEWI 802.01.100R | https://catalog.hewi.com/en/-802.01.100R | https://media-catalog.hewi.com/media/artikel/zi/en/hewi_802_01_100r_en.pdf
900.00.00040 | Hair dryer holder chrome | Hair dryer holder System 900 - holder made of high-quality stainless steel chrome-plated - With insert to protect against damage to the hairdryer - Insert made of high-quality synthetic material in HEWI colours 92 (anthracite grey) and 98 (signal-white) - inside 78 mm high, 37 mm wide and 104 mm deep - for wall mounting, concealed fixing - including non-corrosive HEWI fixing material Article no.: HEWI 900.00.00040 | https://catalog.hewi.com/en/-900.00.00040 | https://media-catalog.hewi.com/media/artikel/zi/en/hewi_900_00_00040_en.pdf
900.00.00060 | Hair dryer holder powder-coated | Hair dryer holder System 900 - holder made of high-quality stainless steel powder-coated in the HEWI colour CV (matt black) and ER (matt dark grey pearl mica) with insert in matt black polyamide or powder-coated in the HEWI colours AS (matt white) and AX (matt light grey pearl mica) with insert in matt white polyamide - With insert to protect against damage to the hairdryer - inside 78 mm high, 37 mm wide and 104 mm deep - for wall mounting, concealed fixing - including non-corrosive HEWI fixing material Article no.: HEWI 900.00.00060 | https://catalog.hewi.com/en/-900.00.00060 | https://media-catalog.hewi.com/media/artikel/zi/en/hewi_900_00_00060_en.pdf
900.00.000XA | Hair dryer holder satin | Hair dryer holder System 900 - holder made of high-quality satin stainless steel - with insert to protect against damage to the hairdryer - insert made of high-quality synthetic material in HEWI colours 92 (anthracite grey) and 98 (signal-white) - inside 78 mm high, 37 mm wide and 104 mm deep - for wall mounting, concealed fixing - including non-corrosive HEWI fixing material Article no.: HEWI 900.00.000XA | https://catalog.hewi.com/en/-900.00.000XA | https://media-catalog.hewi.com/media/artikel/zi/en/hewi_900_00_000xa_en.pdf
900.03.00040 | Shelf with grab bar chrome | Shelf with Support rail - shelf with integrated support rail at the front - continuous mirror solution possible - holder made of high-quality stainless steel chrome-plated - Glass plate with anti-splinter film, white back-painted - 720 mm wide, 70 mm high, 188 mm deep - diameter support rail 25 mm - including non-corrosive HEWI fixing material Article no.: HEWI 900.03.00040 | https://catalog.hewi.com/en/-900.03.00040 | https://media-catalog.hewi.com/media/artikel/zi/en/hewi_900_03_00040_en.pdf
900.03.00060 | Shelf with grab bar powder-coated | Shelf with Support rail - shelf with integrated support rail at the front - continuous mirror solution possible - holder made of high-quality stainless steel powder-coated in the HEWI colours DX (matt white), DC (matt black), AY (matt light grey pearl mica) and SC (matt dark grey pearl mica) - Glass plate with anti-splinter film, white back-painted - 720 mm wide, 70 mm high, 188 mm deep - diameter support rail 25 mm - including non-corrosive HEWI fixing material Article no.: HEWI 900.03.00060 | https://catalog.hewi.com/en/-900.03.00060 | https://media-catalog.hewi.com/media/artikel/zi/en/hewi_900_03_00060_en.pdf
900.03.000XA | Shelf with grab bar satin | Shelf with support rail - shelf with integrated support rail at the front - continuous mirror solution possible - holder made of high-quality satin stainless steel - glass plate with anti-splinter film, white back-painted - 720 mm wide, 70 mm high, 188 mm deep - diameter support rail 25 mm - including non-corrosive HEWI fixing material Article no.: HEWI 900.03.000XA | https://catalog.hewi.com/en/-900.03.000XA | https://media-catalog.hewi.com/media/artikel/zi/en/hewi_900_03_000xa_en.pdf
900.04.00040 | Glass tumbler with holder chrome | System 900 Tumbler with holder - cylindrical wall holder - holder made of metal, high-quality chrome-plated - holder with protective film on the inside for a secure, defined position and to protect the glass insert from damage - 124 mm high, 85 mm deep, diameter 70 mm - cylindrical tumbler made of high-quality, satin-finish crystal glass - for wall mounting, concealed fixing - including non-corrosive HEWI fixing material Article no.: HEWI 900.04.00040 | https://catalog.hewi.com/en/-900.04.00040 | https://media-catalog.hewi.com/media/artikel/zi/en/hewi_900_04_00040_en.pdf
900.04.00060 | Glass tumbler with holder powder-coated | System 900 Tumbler with holder - cylindrical wall holder - holder made of high-quality satin stainless steel, powder-coated in the HEWI colours DX (matt white), DC (matt black), AY (matt light grey pearl mica) and SC (matt dark grey pearl mica) - holder with protective film on the inside for a secure, defined position and to protect the glass insert from damage - 124 mm high, 85 mm deep, diameter 70 mm - cylindrical tumbler made of high-quality, satin-finish crystal glass - for wall mounting, concealed fixing - including non-corrosive HEWI fixing material Article no.: HEWI 900.04.00060 | https://catalog.hewi.com/en/-900.04.00060 | https://media-catalog.hewi.com/media/artikel/zi/en/hewi_900_04_00060_en.pdf
900.04.000XA | Glass tumbler with holder satin | System 900 Tumbler with holder - cylindrical wall holder - holder made of high-quality satin stainless steel - holder with protective film on the inside for a secure, defined position and to protect the glass insert from damage - 70 mm diameter, 124 mm high and 85 mm deep - cylindrical tumbler made of high-quality, satin-finish crystal glass - for wall mounting, concealed fixing - including non-corrosive HEWI fixing material Article no.: HEWI 900.04.000XA | https://catalog.hewi.com/en/-900.04.000XA | https://media-catalog.hewi.com/media/artikel/zi/en/hewi_900_04_000xa_en.pdf
900.05.00060 | Waste bin powder-coated | Hygiene waste bin System 900 - hygiene waste bin with hinged lid - the waste bin is detachable - the lid can be opened by lightly pressing the knee against the bin - with sticker to explain operation by knee - invisible, integrated bag holder - lid with soft-close - only suitable for wall mounting - capacity approx. 6 l - 310 mm high, 145 mm deep and 205 mm wide - made of high-quality stainless steel, powder-coated in the HEWI colours DX (matt white), DC (matt black), AY (matt light grey pearl mica) and SC (matt dark grey pearl mica) - including corrosion-free HEWI fixing material Article no.: HEWI 900.05.00060 | https://catalog.hewi.com/en/-900.05.00060 | https://media-catalog.hewi.com/media/artikel/zi/en/hewi_900_05_00060_en.pdf
900.05.000XA | Waste bin satin | Hygiene waste bin System 900 - hygiene waste bin with hinged lid - the waste bin is detachable - the lid can be opened by lightly pressing the knee against the bin - with sticker to explain operation by knee - invisible, integrated bag holder - lid with soft-close - only suitable for wall mounting - capacity approx. 6 l - 310 mm high, 145 mm deep and 205 mm wide - made of high-quality stainless steel, satin surface - including corrosion-free HEWI fixing material Article no.: HEWI 900.05.000XA | https://catalog.hewi.com/en/-900.05.000XA | https://media-catalog.hewi.com/media/artikel/zi/en/hewi_900_05_000xa_en.pdf
900.05.00160 | Wastepaper bin powder-coated | Wastepaper bin from the System 900 range - angular base body - serves as a wastebin for used paper towels - capacity approx. 25 l - invisible, integrated bag holder with pull-out function for easy insertion and removal of the bag - 260 mm wide, 500 mm high and 203 mm deep - for wall mounting - made of high-quality stainless steel, powder coated in the HEWI colours DX (matt white), DC (matt black), AY (matt light grey pearl mica) and SC (matt dark grey pearl mica) - including corrosion-free HEWI fixing material Article no.: HEWI 900.05.00160 | https://catalog.hewi.com/en/-900.05.00160 | https://media-catalog.hewi.com/media/artikel/zi/en/hewi_900_05_00160_en.pdf
900.05.001XA | Wastepaper bin satin | Wastepaper bin from the System 900 range - angular base body - serves as a wastebin for used paper towels - capacity approx. 25 l - invisible, integrated bag holder with pull-out function for easy insertion and removal of the bag - 260 mm wide, 500 mm high and 203 mm deep - for wall mounting - made of high-quality stainless steel, matt satin finish surface - including corrosion-free HEWI fixing material Article no.: HEWI 900.05.001XA | https://catalog.hewi.com/en/-900.05.001XA | https://media-catalog.hewi.com/media/artikel/zi/en/hewi_900_05_001xa_en.pdf
900.05.00260 | Wastepaper bin powder-coated | Wastepaper bin from the System 900 range - angular base body - serves as a wastebin for used paper towels - capacity approx. 25 l - invisible, integrated bag holder with pull-out function for easy insertion and removal of the bag - lid with lifting tab - 260 mm wide, 500 mm high and 203 mm deep - for wall mounting - made of high-quality stainless steel, powder coated in the HEWI colours DX (matt white), DC (matt black), AY (matt light grey pearl mica) and SC (matt dark grey pearl mica) - including corrosion-free HEWI fixing material Article no.: HEWI 900.05.00260 | https://catalog.hewi.com/en/-900.05.00260 | https://media-catalog.hewi.com/media/artikel/zi/en/hewi_900_05_00260_en.pdf
900.05.002XA | Wastepaper bin satin | Wastepaper bin from the System 900 range - angular base body - serves as a wastebin for used paper towels - capacity approx. 25 l - invisible, integrated bag holder with pull-out function for easy insertion and removal of the bag - lid with lifting tab - 260 mm wide, 500 mm high and 203 mm deep - for wall mounting - made of high-quality stainless steel, matt satin finish surface - including corrosion-free HEWI fixing material Article no.: HEWI 900.05.002XA | https://catalog.hewi.com/en/-900.05.002XA | https://media-catalog.hewi.com/media/artikel/zi/en/hewi_900_05_002xa_en.pdf
900.05.00360 | Wastepaper bin powder-coated | Wastepaper bin from the System 900 range - angular base body - serves as a wastebin for used paper towels - capacity approx. 60 l - invisible, integrated bag holder with pull-out function for easy insertion and removal of the bag - 340 mm wide, 620 mm high and 263 mm deep - for wall mounting - made of high-quality stainless steel, powder coated in the HEWI colours DX (matt white), DC (matt black), AY (matt light grey pearl mica) and SC (matt dark grey pearl mica) - including corrosion-free HEWI fixing material Article no.: HEWI 900.05.00360 | https://catalog.hewi.com/en/-900.05.00360 | https://media-catalog.hewi.com/media/artikel/zi/en/hewi_900_05_00360_en.pdf
900.05.003XA | Wastepaper bin satin | Wastepaper from the System 900 range - angular base body - serves as a wastebin for used paper towels - capacity approx. 60 l - invisible, integrated bag holder with pull-out function for easy insertion and removal of the bag - 340 mm wide, 620 mm high and 263 mm deep - for wall mounting - made of high-quality stainless steel, matt satin finish surface - including corrosion-free HEWI fixing material Article no.: HEWI 900.05.003XA | https://catalog.hewi.com/en/-900.05.003XA | https://media-catalog.hewi.com/media/artikel/zi/en/hewi_900_05_003xa_en.pdf
900.05.00460 | Wastepaper bin powder-coated | Wastepaper bin from the System 900 range - angular base body - serves as a wastebin for used paper towels - capacity approx. 60 l - invisible, integrated bag holder with pull-out function for easy insertion and removal of the bag - lid with lifting tab - 340 mm wide, 620 mm high and 263 mm deep - for wall mounting - made of high-quality stainless steel, powder coated in the HEWI colours DX (matt white), DC (matt black), AY (matt light grey pearl mica) and SC (matt dark grey pearl mica) - including corrosion-free HEWI fixing material Article no.: HEWI 900.05.00460 | https://catalog.hewi.com/en/-900.05.00460 | https://media-catalog.hewi.com/media/artikel/zi/en/hewi_900_05_00460_en.pdf
900.05.004XA | Wastepaper bin satin | Wastepaper bin from the System 900 range - angular base body - serves as a wastebin for used paper towels - capacity approx. 60 l - invisible, integrated bag holder with pull-out function for easy insertion and removal of the bag - lid with lifting tab - 340 mm wide, 620 mm high and 263 mm deep - for wall mounting - made of high-quality stainless steel, matt satin finish surface - including corrosion-free HEWI fixing material Article no.: HEWI 900.05.004XA | https://catalog.hewi.com/en/-900.05.004XA | https://media-catalog.hewi.com/media/artikel/zi/en/hewi_900_05_004xa_en.pdf
900.06.00040 | Soap dispenser with holder chrome | System 900 Soap dispenser with holder - suitable for use at the washbasin area - cylindrical wall holder - holder made of metal, high-quality chrome-plated - holder with protective film on the inside for a secure, defined position and to protect the glass insert from damage - 180 mm high, 84 mm deep, diameter 71 mm - soap dispenser made of high-quality, satin-finish crystal glass - high-quality chrome-plated pump head - capacity approx. 200 ml - for wall mounting, concealed fixing - including non-corrosive HEWI fixing material Article no.: HEWI 900.06.00040 | https://catalog.hewi.com/en/-900.06.00040 | https://media-catalog.hewi.com/media/artikel/zi/en/hewi_900_06_00040_en.pdf
900.06.00060 | Soap or disinfectant dispenser with holder powder-coated | System 900 Soap or disinfectant dispenser with holder - suitable for use at the washbasin area - cylindrical wall holder - holder made of high-quality satin stainless steel, powder-coated in the HEWI colours DX (matt white), DC (matt black), AY (matt light grey pearl mica) and SC (matt dark grey pearl mica) - holder with protective film on the inside for a secure, defined position and to protect the glass insert from damage - 180 mm high, 85 mm deep, diameter 70 mm - soap dispenser made of high-quality, satin-finish crystal glass - high-quality chrome-plated pump head - capacity approx. 200 ml - for wall mounting, concealed fixing - including non-corrosive HEWI fixing material Article no.: HEWI 900.06.00060 | https://catalog.hewi.com/en/-900.06.00060 | https://media-catalog.hewi.com/media/artikel/zi/en/hewi_900_06_00060_en.pdf
900.06.000XA | Soap dispenser with holder satin | System 900 Soap dispenser with holder - suitable for use at the washbasin area - cylindrical wall holder - holder made of high-quality stainless steel, satin surface finish - holder with protective film on the inside for a secure, defined position and to protect the glass insert from damage - 70 mm diameter, 180 mm high and 85 mm deep - soap dispenser made of high-quality, satin-finish crystal glass - pump head in stainless steel finish - capacity approx. 200 ml - for wall mounting, concealed fixing - including non-corrosive HEWI fixing material Article no.: HEWI 900.06.000XA | https://catalog.hewi.com/en/-900.06.000XA | https://media-catalog.hewi.com/media/artikel/zi/en/hewi_900_06_000xa_en.pdf
900.06.00140 | Soap dispenser with holder chrome | System 900 Soap dispenser with holder - suitable for use at the washbasin area - cylindrical wall holder - holder made of metal, high-quality chrome-plated - holder with protective film on the inside for a secure, defined position and to protect the insert from damage - 180 mm high, 84 mm deep, diameter 71 mm - soap dispenser made of high-quality polyamide in HEWI colours 92 (anthracite grey) and 98 (signal white) - high-quality chrome-plated pump head - capacity approx. 200 ml - for wall mounting, concealed fixing - including non-corrosive HEWI fixing material Article no.: HEWI 900.06.00140 | https://catalog.hewi.com/en/-900.06.00140 | https://media-catalog.hewi.com/media/artikel/zi/en/hewi_900_06_00140_en.pdf
900.06.00160 | Soap or disinfectant dispenser with holder powder-coated | System 900 Soap or disinfectant dispenser with holder - suitable for use at the washbasin area - cylindrical wall holder - holder made of metal, powder-coated in the HEWI colour CV (matt black) and ER (matt dark grey pearl mica) with soap dispenser in matt black polyamide or powder-coated in the HEWI colours AS (matt white) and AX (matt light grey pearl mica) with soap dispenser in matt white polyamide - holder with protective film on the inside for a secure, defined position and to protect the insert from damage - 180 mm high, 85 mm deep, diameter 70 mm - high-quality chrome-plated pump head - capacity approx. 200 ml - for wall mounting, concealed fixing - including non-corrosive HEWI fixing material Article no.: HEWI 900.06.00160 | https://catalog.hewi.com/en/-900.06.00160 | https://media-catalog.hewi.com/media/artikel/zi/en/hewi_900_06_00160_en.pdf
900.06.001XA | Soap dispenser with holder satin | System 900 Soap dispenser with holder - suitable for use at the washbasin area - cylindrical wall holder - holder made of stainless steel, satin surface finish - holder with protective film on the inside for a secure, defined position and to protect the insert from damage - 180 mm high, 85 mm deep, diameter 70 mm - soap dispenser made of high-quality polyamide in HEWI colours 92 (anthracite grey) and 98 (signal white) - pump head in stainless steel finish - capacity approx. 200 ml - for wall mounting, concealed fixing - including non-corrosive HEWI fixing material Article no.: HEWI 900.06.001XA | https://catalog.hewi.com/en/-900.06.001XA | https://media-catalog.hewi.com/media/artikel/zi/en/hewi_900_06_001xa_en.pdf
900.06.00260 | Disinfectant or soap dispenser powder-coated | Disinfection or soap dispenser 1.000 ml - basic body made of high-quality stainless steel, powder-coated in the HEWI colours DX (matt white), DC (matt black), AY (matt light grey pearl mica) and SC (matt dark grey pearl mica) - Front cover made of high-quality stainless steel, powder coated, with viewing window - for dispensing controlled quantities of alcohol-based hand disinfectants or liquid soaps - for 1.000 ml Euro standard bottles - the disposable bottle are easy to replace from the front - dispenser with long lever, lockable - dosing quantity adjustable in several steps: 0.7 ml, 1.0 ml, 1.2 ml, 1.5 ml (depending on the viscosity of the product) - dosing pump made of stainless steel - compatible with hygienic packaging (collapsing bottle with disposable pump) - dispenser and pump dishwasher safe and autoclavable up to 134 °C, 3 bar - 92.5 mm wide, 388 mm high, 207 mm deep - incl. 1.000 ml empty container for free refilling - including non-corrosive HEWI fixing material Article no.: HEWI 900.06.00260 | https://catalog.hewi.com/en/-900.06.00260 | https://media-catalog.hewi.com/media/artikel/zi/en/hewi_900_06_00260_en.pdf
900.06.00261 | Disinfectant or soap dispenser | Disinfection and soap dispensers 1.000 ml - body made of high-quality stainless steel, powder coated white - front cover with viewing window - for dispensing controlled quantities of alcohol-based hand disinfectants or liquid soaps - for 1.000 ml Euro standard bottles - the disposable bottle are easy to replace from the front - dispenser with long lever, lockable - dosing quantity adjustable in several steps: 0.7 ml, 1.0 ml, 1.2 ml, 1.5 ml (depending on the viscosity of the product) - dosing pump made of stainless steel - compatible with hygienic packaging (collapsing bottle with disposable pump) - dispenser and pump dishwasher safe and autoclavable up to 134 °C, 3 bar - 92.5 mm wide, 388 mm high, 207 mm deep - incl. 1.000 ml empty container for free refilling - including non-corrosive HEWI fixing material Article no.: HEWI 900.06.00261 | https://catalog.hewi.com/en/-900.06.00261 | https://media-catalog.hewi.com/media/artikel/zi/en/hewi_900_06_00261_en.pdf
900.06.002XA | Disinfectant or soap dispenser satin | Disinfection and soap dispensers 1.000 ml - basic body made of high-quality stainless steel, matt - front cover made of high-quality stainless steel, powder coated white, with viewing window - for dispensing controlled quantities of alcohol-based hand disinfectants or liquid soaps - for 1.000 ml Euro standard bottles - the disposable bottle are easy to replace from the front - dispenser with long lever, lockable - dosing quantity adjustable in several steps: 0.7 ml, 1.0 ml, 1.2 ml, 1.5 ml (depending on the viscosity of the product) - dosing pump made of stainless steel - compatible with hygienic packaging (collapsing bottle with disposable pump) - dispenser and pump dishwasher safe and autoclavable up to 134 °C, 3 bar - 92.5 mm wide, 388 mm high, 207 mm deep - incl. 1.000 ml empty container for free refilling - including non-corrosive HEWI fixing material Article no.: HEWI 900.06.002XA | https://catalog.hewi.com/en/-900.06.002XA | https://media-catalog.hewi.com/media/artikel/zi/en/hewi_900_06_002xa_en.pdf
900.06.00360 | Disinfectant or soap dispenser powder-coated | Disinfection and soap dispensers 500 ml - basic body made of high-quality stainless steel, powder-coated in the HEWI colours DX (matt white), DC (matt black), AY (matt light grey pearl mica) and SC (matt dark grey pearl mica) - front cover made of high-quality stainless steel, powder coated, with viewing window - for dispensing controlled quantities of alcohol-based hand disinfectants or liquid soaps - for 500 ml Euro standard bottles - the disposable bottle are easy to replace from the front - dispenser with long lever, lockable - dosing quantity adjustable in several steps: 0.7 ml, 1.0 ml, 1.2 ml, 1.5 ml (depending on the viscosity of the product) - dosing pump made of stainless steel - compatible with hygienic packaging (collapsing bottle with disposable pump) - dispenser and pump dishwasher safe and autoclavable up to 134 °C, 3 bar - 80.5 mm wide, 342 mm high, 203 mm deep - incl. 500 ml empty container for free refilling - including non-corrosive HEWI fixing material Article no.: HEWI 900.06.00360 | https://catalog.hewi.com/en/-900.06.00360 | https://media-catalog.hewi.com/media/artikel/zi/en/hewi_900_06_00360_en.pdf
900.06.00361 | Disinfectant or soap dispenser | Disinfection and soap dispensers 500 ml - basic body made of high-quality stainless steel, matt - front cover made of high-quality stainless steel, powder coated white, with viewing window - for dispensing controlled quantities of alcohol-based hand disinfectants or liquid soaps - for 500 ml Euro standard bottles - the disposable bottle are easy to replace from the front - dispenser with long lever, lockable - dosing quantity adjustable in several steps: 0.7 ml, 1.0 ml, 1.2 ml, 1.5 ml (depending on the viscosity of the product) - dosing pump made of stainless steel - compatible with hygienic packaging (collapsing bottle with disposable pump) - dispenser and pump dishwasher safe and autoclavable up to 134 °C, 3 bar - 80.5 mm wide, 342 mm high, 203 mm deep - incl. 500 ml empty container for free refilling - including non-corrosive HEWI fixing material Article no.: HEWI 900.06.00361 | https://catalog.hewi.com/en/-900.06.00361 | https://media-catalog.hewi.com/media/artikel/zi/en/hewi_900_06_00361_en.pdf
900.06.003XA | Disinfectant or soap dispenser satin | Disinfection and soap dispensers 500 ml - basic body made of high-quality stainless steel, matt - front cover made of high-quality stainless steel, powder coated white, with viewing window - for dispensing controlled quantities of alcohol-based hand disinfectants or liquid soaps - for 500 ml Euro standard bottles - the disposable bottle are easy to replace from the front - dispenser with long lever, lockable - dosing quantity adjustable in several steps: 0.7 ml, 1.0 ml, 1.2 ml, 1.5 ml (depending on the viscosity of the product) - dosing pump made of stainless steel - compatible with hygienic packaging (collapsing bottle with disposable pump) - dispenser and pump dishwasher safe and autoclavable up to 134 °C, 3 bar - 80.5 mm wide, 342 mm high, 203 mm deep - incl. 500 ml empty container for free refilling - including non-corrosive HEWI fixing material Article no.: HEWI 900.06.003XA | https://catalog.hewi.com/en/-900.06.003XA | https://media-catalog.hewi.com/media/artikel/zi/en/hewi_900_06_003xa_en.pdf
900.06.00460 | Soap dispenser powder-coated | Soap dispenser from the System 900 range - angular base body - serves to hold standard liquid soap - with inner container for free filling, filling capacity 600 ml - inner container can be removed for cleaning - level indicator at the side - protection against misuse by locking device - 102 mm wide, 270 mm high and 98 mm deep - for wall mounting - made of high-quality stainless steel, powder coated in the HEWI colours DX (matt white), DC (matt black), AY (matt light grey pearl mica) and SC (matt dark grey pearl mica) - including corrosion-free HEWI fixing material Article no.: HEWI 900.06.00460 | https://catalog.hewi.com/en/-900.06.00460 | https://media-catalog.hewi.com/media/artikel/zi/en/hewi_900_06_00460_en.pdf
900.06.004XA | Soap dispenser satin | Soap dispenser from the System 900 range - angular base body - serves to hold standard liquid soap - with inner container for free filling, filling capacity 600 ml - inner container can be removed for cleaning - level indicator at the side - protection against misuse by locking device - 102 mm wide, 270 mm high and 98 mm deep - for wall mounting - made of high-quality stainless steel, matt satin finish surface - including corrosion-free HEWI fixing material Article no.: HEWI 900.06.004XA | https://catalog.hewi.com/en/-900.06.004XA | https://media-catalog.hewi.com/media/artikel/zi/en/hewi_900_06_004xa_en.pdf
900.06.00560 | HEWI SENSORIC Electronic soap dispenser powder-coated | Electronic liquid soap dispenser from the System 900 range - angular base body - serves to hold standard liquid soap - with inner container for free filling, filling capacity 500 ml - inner container can be removed for cleaning - level indicator at the side - contact-free soap dispensing - enclosed sticker to identify the dispenser (if required to distinguish between soap, foam soap and disinfectant dispensers) - illumination of the output area when the sensor is activated (blue light) - with battery change indicator - protection against misuse by locking device - maintenance-free - 102 mm wide, 270 mm high and 98 mm deep - for wall mounting - made of high-quality stainless steel, powder coated in the HEWI colours DX (matt white), DC (matt black), AY (matt light grey pearl mica) and SC (matt dark grey pearl mica) - including corrosion-free HEWI fixing material - batteries (AA 1.5 V / 4 pcs.) not included in the scope of supply - CE marking in accordance with EMC Directive 2014/30/EU Article no.: HEWI 900.06.00560 | https://catalog.hewi.com/en/-900.06.00560 | https://media-catalog.hewi.com/media/artikel/zi/en/hewi_900_06_00560_en.pdf
900.06.005XA | HEWI SENSORIC Electronic soap dispenser satin | Electronic liquid soap dispenser from the System 900 range - angular base body - serves to hold standard liquid soap - with inner container for free filling, filling capacity 500 ml - inner container can be removed for cleaning - level indicator at the side - contact-free soap dispensing - enclosed sticker to identify the dispenser (if required to distinguish between soap, foam soap and disinfectant dispensers) - illumination of the output area when the sensor is activated (blue light) - with battery change indicator - protection against misuse by locking device - maintenance-free - 102 mm wide, 270 mm high and 98 mm deep - for wall mounting - made of high-quality stainless steel, matt satin finish surface - including corrosion-free HEWI fixing material - batteries (AA 1.5 V / 4 pcs.) not included in the scope of supply - CE marking in accordance with EMC Directive 2014/30/EU Article no.: HEWI 900.06.005XA | https://catalog.hewi.com/en/-900.06.005XA | https://media-catalog.hewi.com/media/artikel/zi/en/hewi_900_06_005xa_en.pdf
900.06.00760 | HEWI SENSORIC Electronic foamed soap dispenser powder-coated | Electronic foamed soap dispenser from the System 900 range - angular base body - serves to hold standard foamed soap - with inner container for free filling, filling capacity 500 ml - inner container can be removed for cleaning - level indicator at the side - contact-free foamed soap dispensing - enclosed sticker to identify the dispenser (if required to distinguish between soap, foam soap and disinfectant dispensers) - illumination of the output area when the sensor is activated (blue light) - with battery change indicator - protection against misuse by locking device - maintenance-free - 102 mm wide, 270 mm high and 98 mm deep - for wall mounting - made of high-quality stainless steel, powder coated in the HEWI colours DX (matt white), DC (matt black), AY (matt light grey pearl mica) and SC (matt dark grey pearl mica) - including corrosion-free HEWI fixing material - batteries (AA 1.5 V / 4 pcs.) not included in the scope of supply - CE marking in accordance with EMC Directive 2014/30/EU Article no.: HEWI 900.06.00760 | https://catalog.hewi.com/en/-900.06.00760 | https://media-catalog.hewi.com/media/artikel/zi/en/hewi_900_06_00760_en.pdf
900.06.007XA | HEWI SENSORIC Electronic foamed soap dispenser satin | Electronic foamed soap dispenser from the System 900 range - angular base body - serves to hold standard foamed soap - with inner container for free filling, filling capacity 500 ml - inner container can be removed for cleaning - level indicator at the side - contact-free foamed soap dispensing - enclosed sticker to identify the dispenser (if required to distinguish between soap, foam soap and disinfectant dispensers) - illumination of the output area when the sensor is activated (blue light) - with battery change indicator - protection against misuse by locking device - maintenance-free - 102 mm wide, 270 mm high and 98 mm deep - for wall mounting - made of high-quality stainless steel, matt satin finish surface - including corrosion-free HEWI fixing material - batteries (AA 1.5 V / 4 pcs.) not included in the scope of supply - CE marking in accordance with EMC Directive 2014/30/EU Article no.: HEWI 900.06.007XA | https://catalog.hewi.com/en/-900.06.007XA | https://media-catalog.hewi.com/media/artikel/zi/en/hewi_900_06_007xa_en.pdf
900.06.00860 | HEWI SENSORIC Disinfectant dispenser powder-coated | Electronic disinfectant dispenser from the System 900 range - angular base body - serves to hold standard disinfectant - with inner container for free filling, filling quantity 500 ml - inner container can be removed for cleaning - level indicator at the side - contact-free disinfectant dispensing - disinfectant is dispensed as a spray - enclosed sticker to identify the dispenser (if required to distinguish between soap, foam soap and disinfectant dispensers) - illumination of the disinfection area when the sensor is activated (blue light) - with battery change indicator - protection against misuse by locking device - maintenance-free - 102 mm wide, 270 mm high and 98 mm deep - for wall mounting - made of high-quality stainless steel, powder coated in the HEWI colours DX (matt white), DC (matt black), AY (matt light grey pearl mica) and SC (matt dark grey pearl mica) - including corrosion-free HEWI fixing material - batteries (AA 1.5 V / 4 pcs.) not included in the scope of supply - CE marking in accordance with EMC Directive 2014/30/EU Article no.: HEWI 900.06.00860 | https://catalog.hewi.com/en/-900.06.00860 | https://media-catalog.hewi.com/media/artikel/zi/en/hewi_900_06_00860_en.pdf
900.06.008XA | HEWI SENSORIC Disinfectant dispenser satin | Electronic disinfectant dispenser from the System 900 range - angular base body - serves to hold standard disinfectant - with inner container for free filling, filling capacity 500 ml - inner container can be removed for cleaning - level indicator at the side - non-contact disinfectant dispensing - disinfectant is dispensed as a spray - enclosed sticker to identify the dispenser (if required to distinguish between soap, foam soap and disinfectant dispensers) - illumination of the disinfection area when the sensor is activated (blue light) - with battery change indicator - protection against misuse by locking device - maintenance-free - 102 mm wide, 270 mm high and 98 mm deep - for wall mounting - made of high-quality stainless steel, matt satin finish surface - including corrosion-free HEWI fixing material - batteries (AA 1.5 V / 4 pcs.) not included in the scope of supply - CE marking in accordance with EMC Directive 2014/30/EU Article no.: HEWI 900.06.008XA | https://catalog.hewi.com/en/-900.06.008XA | https://media-catalog.hewi.com/media/artikel/zi/en/hewi_900_06_008xa_en.pdf
900.06.00960 | Paper towel dispenser powder-coated | Paper towel dispenser from the System 900 range - angular base body - serves to hold standard paper towels with different folds in the width 235 - 250 mm and folded length / depth of 80 - 110 mm (HEWI recommends paper towels with Z-fold) - filling quantity approx. 300 - 450 paper towels - level indicator at the side - protection against misuse by locking device - 260 mm wide, 350 mm high and 140 mm deep - for wall mounting - made of high-quality stainless steel, powder coated in the HEWI colours DX (matt white), DC (matt black), AY (matt light grey pearl mica) and SC (matt dark grey pearl mica) - including corrosion-free HEWI fixing material Article no.: HEWI 900.06.00960 | https://catalog.hewi.com/en/-900.06.00960 | https://media-catalog.hewi.com/media/artikel/zi/en/hewi_900_06_00960_en.pdf
900.06.009XA | Paper towel dispenser satin | Paper towel dispenser from the System 900 range - angular basic body - serves to hold standard paper towels of various folds in the 235 - 250 mm and folded length / depth of 80 - 110 mm (HEWI recommends paper towels with Z-fold) - filling capacity approx. 300 - 450 paper towels - level indicator at the side - protection against misuse by locking device - 260 mm wide, 350 mm high and 140 mm deep - for wall mounting - made of high-quality stainless steel, matt satin finish surface - including corrosion-free HEWI fixing material Article no.: HEWI 900.06.009XA | https://catalog.hewi.com/en/-900.06.009XA | https://media-catalog.hewi.com/media/artikel/zi/en/hewi_900_06_009xa_en.pdf
900.06.01060 | Electronic paper roll dispenser powder-coated | Electronic paper roll dispenser from the System 900 range - angular base body - serves to hold standard paper rolls with external unwinding, max. roll width 210 mm, max. roll diameter 200 mm, sleeve diameter 38 mm - level indicator at the side - easy paper roll replacement - with battery change indicator - automatic paper output at the washbasin after the paper has been torn off - integrated tear-off edge - protection against misuse through locking device - maintenance-free - 284 mm wide, 405 mm high and 210 mm deep - for wall mounting - made of high-quality stainless steel, powder coated in the HEWI colours DX (matt white), DC (matt black), AY (matt light grey pearl mica) and SC (matt dark grey pearl mica) - including corrosion-free HEWI fixing material - batteries (D - Mono - LR20 - 1.5 V / 4 pcs.) not included in the scope of supply - can be converted to mains connection 950.06.E01 - CE marking in accordance with EU Directive 2015/863/EC Article no.: HEWI 900.06.01060 | https://catalog.hewi.com/en/-900.06.01060 | https://media-catalog.hewi.com/media/artikel/zi/en/hewi_900_06_01060_en.pdf
900.06.010XA | Electronic paper roll dispenser satin | Electronic paper roll dispenser from the System 900 range - angular base body - serves to hold standard paper rolls with external unwinding, max. roll width 210 mm, max. roll diameter 200 mm, sleeve diameter 38 mm - level indicator at the side - easy paper roll replacement - with battery change indicator - automatic paper output at the washbasin after the paper has been torn off - integrated tear-off edge - protection against misuse by locking device - maintenance-free - 284 mm wide, 405 mm high and 210 mm deep - for wall mounting - made of high-quality stainless steel, matt satin finish surface - including corrosion-free HEWI fixing material - batteries (D - Mono - LR20 - 1.5 V / 4 pcs.) not included in the scope of supply - can be converted to mains connection 950.06.E01 - CE marking in accordance with EU Directive 2015/863/EC Article no.: HEWI 900.06.010XA | https://catalog.hewi.com/en/-900.06.010XA | https://media-catalog.hewi.com/media/artikel/zi/en/hewi_900_06_010xa_en.pdf
900.06.01260 | Disinfectant dispenser column powder-coated | Disinfectant dispenser column - comprising disinfectant dispenser and column - column with angular base body - made of aluminium with steel base, powder-coated in the HEWI colours DX (matt white), DC (matt black), AY (matt light grey pearl mica) and SC (matt dark grey pearl mica) - contains the disinfectant dispenser 900.06.00260 - base body of the dispenser made of high-quality stainless steel, powder-coated in the HEWI colours DX (matt white), DC (matt black), AY (matt light grey pearl mica) and SC (matt dark grey pearl mica) - front trim made of high-quality stainless steel, powder-coated, with viewing window - for dispensing hand disinfectants containing alcohol or liquid soaps - for 1.000 ml Euro standard bottles - simple replacement of the disposable bottom from the front - dispenser with long operating lever, lockable - dispensing quantity can be set in several steps: 0.7 ml, 1.0 ml, 1.2 ml, 1.5 ml (depending on the viscosity of the contents) - dispensing pump made of stainless steel - compatible with hygiene packaging requirements (collapsible bottle with disposable pump) - dispenser and pump dishwater-safe and autoclavable up to 134 °C, 3 bar - incl. 1.000 ml empty container for free refilling - set: 1453 mm high, 454 mm deep, 400 mm wide, weight: approx. 15 kg - including corrosion-free HEWI fixing material Article no.: HEWI 900.06.01260 | https://catalog.hewi.com/en/-900.06.01260 | https://media-catalog.hewi.com/media/artikel/zi/en/hewi_900_06_01260_en.pdf
900.06.012XA | Disinfectant dispenser column satin | Disinfectant dispenser column - comprising disinfectant dispenser and column - column with angular base body - made of high-quality stainless steel satin finished - contains the disinfectant dispenser 900.06.002XA - base body of the dispenser made of high-quality stainless steel satin finished - front trim made of high-quality stainless steel, white powder-coated, with viewing window - for dispensing hand disinfectants containing alcohol or liquid soaps - for 1.000 ml Euro standard bottles - simple replacement of the disposable bottom from the front - dispenser with long operating lever, lockable - dispensing quantity can be set in several steps: 0.7 ml, 1.0 ml, 1.2 ml, 1.5 ml (depending on the viscosity of the contents) - dispensing pump made of stainless steel - compatible with hygiene packaging requirements (collapsible bottle with disposable pump) - dispenser and pump dishwater-safe and autoclavable up to 134 °C, 3 bar - incl. 1.000 ml empty container for free refilling - set: 1453 mm high, 454 mm deep, 400 mm wide, weight: approx. 21 kg - including corrosion-free HEWI fixing material Article no.: HEWI 900.06.012XA | https://catalog.hewi.com/en/-900.06.012XA | https://media-catalog.hewi.com/media/artikel/zi/en/hewi_900_06_012xa_en.pdf
900.06.01360 | HEWI SENSORIC Disinfectant dispenser column powder-coated | Disinfectant dispenser column - comprising disinfectant dispenser, drip tray and column - column with angular base body - made of aluminium with steel base, powder-coated in the HEWI colours DX (matt white), DC (matt black), AY (matt light grey pearl mica) and SC (matt dark grey pearl mica) - contains the disinfectant dispenser 900.06.00860 - base body of the dispenser made of high-quality stainless steel, powder-coated in the HEWI colours DX (matt white), DC (matt black), AY (matt light grey pear mica) and SC (matt dark grey pearl mica) - dispenser serves to hold commercially available disinfectant - with inner container for free filling, filling quantity 500 ml - inner container can be removed for cleaning - lateral filling level indicator - non-contact disinfectant dispensing - disinfectant is dispensed as a spray - enclosed sticker to identify the dispenser (if required to distinguish between soap, foam soap and disinfectant dispensers) - illumination of the disinfection area when the sensor is activated (blue light) - with battery change indicator - protection against misuse by locking mechanism - maintenance-free - drip tray made of high-quality stainless steel, powder coated in the respective dispenser colour - serves to collect dripping disinfectant - set: 1330 mm high, 400 mm deep, 400 mm wide, weight: approx. 15 kg - including corrosion-free HEWI fixing material - batteries (AA 1.5 V / 4 pieces) not included in the scope of delivery - CE mark according to EMC Directive 2014/30/EU Article no.: HEWI 900.06.01360 | https://catalog.hewi.com/en/-900.06.01360 | https://media-catalog.hewi.com/media/artikel/zi/en/hewi_900_06_01360_en.pdf
900.06.013XA | HEWI SENSORIC Disinfectant dispenser column satin | Disinfectant dispenser column - comprising disinfectant dispenser, drip tray and column - column with angular base body - made of high-quality stainless steel satin finished - contains the disinfectant dispenser 900.06.008XA - base body of the dispenser made of high-quality stainless steel satin finished - dispenser serves to hold commercially available disinfectant - with inner container for free filling, filling quantity 500 ml - inner container can be removed for cleaning - lateral filling level indicator - non-contact disinfectant dispensing - disinfectant is dispensed as a spray - enclosed sticker to identify the dispenser (if required to distinguish between soap, foam soap and disinfectant dispensers) - illumination of the disinfection area when the sensor is activated (blue light) - with battery change indicator - protection against misuse by locking mechanism - maintenance-free - drip tray made of high-quality stainless steel, powder-coated in the HEWI colour AY (matt light grey pearl mica) - serves to collect dripping disinfectant - set: 1330 mm high, 400 mm deep, 400 mm wide, weight: approx. 21 kg - including corrosion-free HEWI fixing material - batteries (AA 1.5 V / 4 pieces) not included in the scope of delivery - CE mark according to EMC Directive 2014/30/EU Article no.: HEWI 900.06.013XA | https://catalog.hewi.com/en/-900.06.013XA | https://media-catalog.hewi.com/media/artikel/zi/en/hewi_900_06_013xa_en.pdf
900.09.00140 | Towel rail chrome | Towel rail System 900 - towel rail with a cylindrical holding arm, fixed - for hanging up towels and other items of clothing - made of stainless steel, chrome-plated - 445 mm long 51 mm high, diameter holding arm 15 mm - for wall mounting, concealed fixing - incl. corrosion-free HEWI fixing material Article no.: HEWI 900.09.00140 | https://catalog.hewi.com/en/-900.09.00140 | https://media-catalog.hewi.com/media/artikel/zi/en/hewi_900_09_00140_en.pdf
900.09.00160 | Towel rail powder-coated | Towel rail System 900 - towel rail with a cylindrical holding arm, fixed - for hanging up towels and other items of clothing - made of high-quality stainless steel, powder-coated in the HEWI colours DX (white deep matt), DC (black deep matt), AY (light grey pearl mica deep matt) and SC (dark grey pearl mica deep matt) - 445 mm long 51 mm high, diameter holding arm 15 mm - for wall mounting, concealed fixing - incl. corrosion-free HEWI fixing material Article no.: HEWI 900.09.00160 | https://catalog.hewi.com/en/-900.09.00160 | https://media-catalog.hewi.com/media/artikel/zi/en/hewi_900_09_00160_en.pdf
900.09.001XA | Towel rail satin | Towel rail System 900 - towel rail with a cylindrical holding arm, fixed - for hanging up towels and other items of clothing - made of stainless steel, satin finished - 445 mm long 51 mm high, diameter holding arm 15 mm - for wall mounting, concealed fixing - incl. corrosion-free HEWI fixing material Article no.: HEWI 900.09.001XA | https://catalog.hewi.com/en/-900.09.001XA | https://media-catalog.hewi.com/media/artikel/zi/en/hewi_900_09_001xa_en.pdf
900.09.00240 | Towel ring chrome | Towel ring System 900 - closed towel ring, rectangular - serves to hang up towels and other items of clothing - the ring can be swivelled - made of high-quality stainless steel, chrome-plated - 230 mm wide, 130 mm high, ø 15 mm - for wall mounting, concealed fixing - including corrosion-free HEWI fixing material Article no.: HEWI 900.09.00240 | https://catalog.hewi.com/en/-900.09.00240 | https://media-catalog.hewi.com/media/artikel/zi/en/hewi_900_09_00240_en.pdf
900.09.00260 | Towel ring powder-coated | Towel ring System 900 - closed towel ring, rectangular - for hanging up towels and other items of clothing - the ring can be swivelled - made of high-quality stainless steel, powder-coated in the HEWI colours DX (white deep matt), DC (black deep matt), AY (light grey pearl mica deep matt) and SC (dark grey pearl mica deep matt) - 230 mm wide, 130 mm high, ø 15 mm - for wall mounting, concealed fixing - including corrosion-free HEWI fixing material Article no.: HEWI 900.09.00260 | https://catalog.hewi.com/en/-900.09.00260 | https://media-catalog.hewi.com/media/artikel/zi/en/hewi_900_09_00260_en.pdf
900.09.002XA | Towel ring satin | Towel ring System 900 - closed towel ring, rectangular - serves to hang up towels and other items of clothing - the ring can be swivelled - made of high-quality stainless steel, satin finished - 230 mm wide, 130 mm high, ø 15 mm - for wall mounting, concealed fixing - including corrosion-free HEWI fixing material Article no.: HEWI 900.09.002XA | https://catalog.hewi.com/en/-900.09.002XA | https://media-catalog.hewi.com/media/artikel/zi/en/hewi_900_09_002xa_en.pdf
900.90.00140 | Walking aid holder chrome | Walking aid holder system 900 - made of high-quality stainless steel, chrome - 120 mm wide, 35 mm high, 135 mm deep - for wall mounting, concealed fixing - including non-corrosive HEWI fixing material Article no.: HEWI 900.90.00140 | https://catalog.hewi.com/en/-900.90.00140 | https://media-catalog.hewi.com/media/artikel/zi/en/hewi_900_90_00140_en.pdf
900.90.00160 | Walking aid holder powder-coated | Walking aid holder system 900 - made of high-quality stainless steel, powder-coated in the HEWI colours DX (matt white), DC (matt black), AY (matt light grey pearl mica) and SC (matt dark grey pearl mica) - 120 mm wide, 35 mm high, 135 mm deep - for wall mounting, concealed fixing - including non-corrosive HEWI fixing material Article no.: HEWI 900.90.00160 | https://catalog.hewi.com/en/-900.90.00160 | https://media-catalog.hewi.com/media/artikel/zi/en/hewi_900_90_00160_en.pdf
900.90.001XA | Walking aid holder satin | Walking aid holder system 900 - made of high-quality stainless steel, satin finish - 120 mm wide, 35 mm high, 135 mm deep - for wall mounting, concealed fixing - including non-corrosive HEWI fixing material Article no.: HEWI 900.90.001XA | https://catalog.hewi.com/en/-900.90.001XA | https://media-catalog.hewi.com/media/artikel/zi/en/hewi_900_90_001xa_en.pdf
950.01.110 | Mirror 570 mm wide, 1000 mm high, 6 mm deep | Mirror - rectangular mirror with large radii and coloured backpainted edge - asymmetrical rear painting in HEWI colour 98 (signal white) - concealed fixing - 570 mm wide, 1000 mm high, mirror 6 mm thick - mirror surface 500 mm wide, 930 mm high - mirror made of high-quality float glass - fulfils the DIN 18040, ÖNORM B1600/1601 and SIA 500 requirements Article no.: HEWI 950.01.110 | https://catalog.hewi.com/en/-950.01.110 | https://media-catalog.hewi.com/media/artikel/zi/en/hewi_950_01_110_en.pdf
950.01.225 | Cosmetic mirror | Make-up mirror - round, unilluminated - double-sided mirror, both sides mirrored, rotatable - set in a chrome-plated metal frame - one side concave, one side flat - 3-fold magnification - mirror diameter 200 mm, mirror surface diameter 190 mm - on double-hinged arm, mounting allows movement, length 365 mm - for wall mounting, concealed 3-point fixing - wall connection diameter 58 mm, 10 mm deep - including non-corrosive HEWI fixing material - high-quality chrome-plated Article no.: HEWI 950.01.225 | https://catalog.hewi.com/en/-950.01.225 | https://media-catalog.hewi.com/media/artikel/zi/en/hewi_950_01_225_en.pdf
950.01.300 | Mirror 700 mm backpainting in HEWI colour 98 (signal white) Product is eliminated from 31st December 2022 | Mirror - round mirror with coloured backpainted edge - back-painting in HEWI colour 98 (signal white) - concealed fixing - diameter 700 mm, mirror 6 mm thick - mirror surface, diameter 610 mm - mirror made of high-quality float glass Article no.: HEWI 950.01.300 | https://catalog.hewi.com/en/-950.01.300 | https://media-catalog.hewi.com/media/artikel/zi/en/hewi_950_01_300_en.pdf
950.90.60090 | Walking aid holder | Walking aid holder - used for holding a walking aid - concealed screw connection - can be used in left-hand or right-hand position - outside diameter 150 mm, 146 mm deep and rose diameter 56 mm - walking aid holder and rose cap made of high-quality polyamide according to HEWI colour chart Article no.: HEWI 950.90.60090 | https://catalog.hewi.com/en/-950.90.60090 | https://media-catalog.hewi.com/media/artikel/zi/en/hewi_950_90_60090_en.pdf
950.90B60090 | Walking aid holder Matt edition | Walking aid holder - used for holding a walking aid - concealed screw connection - can be used in left-hand or right-hand position - outside diameter 150 mm, 146 mm deep and rose diameter 56 mm - walking aid holder and rose cap made of high-quality matt polyamide in HEWI colours 99 (pure white), 98 (signal white), 97 (light grey), 95 (stone grey) and 92 (anthracite grey) Article no.: HEWI 950.90B60090 | https://catalog.hewi.com/en/-950.90B60090 | https://media-catalog.hewi.com/media/artikel/zi/en/hewi_950_90b60090_en.pdf
Accessories => Toilet area
100.21.10040 | Toilet roll holder finish - chrome | System 100 Toilet roll holder - U-shaped, open-ended on the right, toilet roll holder made of a square profile - linear and functional, designed with a clear, geometric style and expressive edges - for holding one toilet roll - hinged - for wall mounting, concealed fixing - 162 mm wide and 110 mm high, square 20 mm - made of metal, high-quality chrome-plated - including non-corrosive HEWI fixing material Article no.: HEWI 100.21.10040 | https://catalog.hewi.com/en/-100.21.10040 | https://media-catalog.hewi.com/media/artikel/zi/en/hewi_100_21_10040_en.pdf
100.36.10040 | Support rail chrome, c to c 300 mm | System 100 Support rail - support rail made of a square profile with harmonious radii - ends bent at right-angles to the rail - without fixing roses - for holding on to and providing support - centre-to-centre 300 mm, 79 mm deep - square 25 mm - made of metal, high-quality chrome-plated - for wall mounting, including non-corrosive HEWI fixing materials Article no.: HEWI 100.36.10040 | https://catalog.hewi.com/en/-100.36.10040 | https://media-catalog.hewi.com/media/artikel/zi/en/hewi_100_36_10040_en.pdf
100.36.11040 | Support rail chrome, c to c 600 mm | System 100 Support rail - support rail made of a square profile with harmonious radii - ends bent at right-angles to the rail - without fixing roses - for holding on to and providing support - centre-to-centre 600 mm, 79 mm deep - square 25 mm - made of metal, high-quality chrome-plated - for wall mounting, including non-corrosive HEWI fixing materials Article no.: HEWI 100.36.11040 | https://catalog.hewi.com/en/-100.36.11040 | https://media-catalog.hewi.com/media/artikel/zi/en/hewi_100_36_11040_en.pdf
100.36.12040 | Support rail chrome, c to c 900 mm | System 100 Support rail - support rail made of a square profile with harmonious radii - ends bent at right-angles to the rail - without fixing roses - for holding on to and providing support - centre-to-centre 900 mm, 79 mm deep - square 25 mm - made of metal, high-quality chrome-plated - for wall mounting, including non-corrosive HEWI fixing materials Article no.: HEWI 100.36.12040 | https://catalog.hewi.com/en/-100.36.12040 | https://media-catalog.hewi.com/media/artikel/zi/en/hewi_100_36_12040_en.pdf
162.21.30040 | Spare roll holder finish - chrome | System 162 Spare roll holder - cylindrical spare roll holder - made of metal, high-quality chrome-plated - 122 mm long, diameter 15 mm - for wall mounting, concealed fixing - incl. non-corrosive HEWI fixing materials Article no.: HEWI 162.21.30040 | https://catalog.hewi.com/en/-162.21.30040 | https://media-catalog.hewi.com/media/artikel/zi/en/hewi_162_21_30040_en.pdf
162.21.30060 | Spare roll holder powder-coated | System 162 Spare roll holder - cylindrical spare roll holder - made of metal, powder-coated in the HEWI colours DX (matt white), DC (matt black), AY (matt light grey pearl mica) and SC (matt dark grey pearl mica) - 122 mm long, diameter 15 mm - for wall mounting, concealed fixing - incl. non-corrosive HEWI fixing materials Article no.: HEWI 162.21.30060 | https://catalog.hewi.com/en/-162.21.30060 | https://media-catalog.hewi.com/media/artikel/zi/en/hewi_162_21_30060_en.pdf
162.21.300XA | Spare roll holder satin | System 162 Spare roll holder - cylindrical spare roll holder - made of stainless steel, satin finish - 122 mm long, diameter 15 mm - for wall mounting, concealed fixing - including non-corrosive HEWI fixing material Article no.: HEWI 162.21.300XA | https://catalog.hewi.com/en/-162.21.300XA | https://media-catalog.hewi.com/media/artikel/zi/en/hewi_162_21_300xa_en.pdf
477.06.750 | Hygiene bag dispenser | Range 477 Hygiene bag dispenser - cube-shaped body with soft radii - linear and functional in a clear and harmonious design - holds and dispenses proprietary hygiene bags made of synthetic material - for wall mounting - 143 mm wide, 103 mm high and 27 mm deep - made of high-quality polyamide in the HEWI colours - including non-corrosive HEWI fixing material Article no.: HEWI 477.06.750 | https://catalog.hewi.com/en/-477.06.750 | https://media-catalog.hewi.com/media/artikel/zi/en/hewi_477_06_750_en.pdf
477.06B750 | Hygiene bag dispenser Matt edition | Range 477 Hygiene bag dispenser - cube-shaped body with soft radii - linear and functional in a clear and harmonious design - holds and dispenses proprietary hygiene bags made of synthetic material - for wall mounting - 143 mm wide, 103 mm high and 27 mm deep - made of high-quality matt polyamide in HEWI colours 99 (pure white), 98 (signal white), 97 (light grey), 95 (stone grey), 92 (anthracite grey) and 90 (jet black) - including non-corrosive HEWI fixing material Article no.: HEWI 477.06B750 | https://catalog.hewi.com/en/-477.06B750 | https://media-catalog.hewi.com/media/artikel/zi/en/hewi_477_06b750_en.pdf
477.20.010 | Toilet brush | Range 477 Toilet brush - brush handle with replaceable black brush head made of polyamide - brush head can be replaced due to bayonet fixing - 460 mm long - brush handle made of high-quality polyamide according to HEWI colour chart Article no.: HEWI 477.20.010 | https://catalog.hewi.com/en/-477.20.010 | https://media-catalog.hewi.com/media/artikel/zi/en/hewi_477_20_010_en.pdf
477.20.100 | Toilet brush unit | Range 477 Toilet brush unit - brush handle with replaceable black brush head made of polyamide - brush holder with curved bottom and spherical, semi-open top in ring-shaped bracket - top part can be rotated - container is removable, but can also be fitted to prevent theft - brush head can be replaced due to bayonet fixing - anti-theft protection through concealed screw fixing - 141 mm wide, 470 mm high and 140 mm deep - made of high-quality polyamide according to HEWI colour chart Article no.: HEWI 477.20.100 | https://catalog.hewi.com/en/-477.20.100 | https://media-catalog.hewi.com/media/artikel/zi/en/hewi_477_20_100_en.pdf
477.20B010 | Toilet brush Matt edition | Range 477 Toilet brush - brush handle with replaceable brush head made of black polyamide - brush head can be replaced due to bayonet fixing - 460 mm long - brush handle made of high-quality matt polyamide in HEWI colours 99 (pure white), 98 (signal white), 97 (light grey), 95 (stone grey) and 92 (anthracite grey) Article no.: HEWI 477.20B010 | https://catalog.hewi.com/en/-477.20B010 | https://media-catalog.hewi.com/media/artikel/zi/en/hewi_477_20b010_en.pdf
477.20B100 | Toilet brush unit Matt edition | Range 477 Toilet brush unit - brush handle with replaceable black brush head made of polyamide - brush holder with curved bottom and spherical, semi-open top in ring-shaped bracket - top part can be rotated - container is removable, but can also be fitted to prevent theft - brush head can be replaced due to bayonet fixing - anti-theft protection through concealed screw fixing - 141 mm wide, 470 mm high and 140 mm deep - made of high-quality matt polyamide in HEWI colours 99 (pure white), 98 (signal white), 97 (light grey), 95 (stone grey) and 92 (anthracite grey) Article no.: HEWI 477.20B100 | https://catalog.hewi.com/en/-477.20B100 | https://media-catalog.hewi.com/media/artikel/zi/en/hewi_477_20b100_en.pdf
477.21.100 | Toilet roll holder | Range 477 Toilet roll holder - right-angled U-shaped holder - anti-theft protection through concealed screw fixing - 160 mm wide, 120 mm high, rail 20 mm in diameter - made of high-quality polyamide according to HEWI colour chart Article no.: HEWI 477.21.100 | https://catalog.hewi.com/en/-477.21.100 | https://media-catalog.hewi.com/media/artikel/zi/en/hewi_477_21_100_en.pdf
477.21.150 | Toilet roll holder with retaining element to prevent unauthorised removal | Range 477 Toilet roll holder - right-angled U-shaped holder - with anti-theft feature for the toilet roll - anti-theft protection through concealed screw fixing - 160 mm wide, 120 mm high, rail 20 mm in diameter - including key for unlocking the anti-theft feature - made of high-quality polyamide according to HEWI colour chart Article no.: HEWI 477.21.150 | https://catalog.hewi.com/en/-477.21.150 | https://media-catalog.hewi.com/media/artikel/zi/en/hewi_477_21_150_en.pdf
477.21B100 | Toilet roll holder Matt edition | Range 477 Toilet roll holder - right-angled U-shaped holder - anti-theft protection through concealed screw fixing - 160 mm wide, 120 mm high, rail 20 mm in diameter - made of high-quality matt polyamide in HEWI colours 99 (pure white), 98 (signal white), 97 (light grey), 95 (stone grey) and 92 (anthracite grey) Article no.: HEWI 477.21B100 | https://catalog.hewi.com/en/-477.21B100 | https://media-catalog.hewi.com/media/artikel/zi/en/hewi_477_21b100_en.pdf
477.21B150 | Toilet roll holder Matt edition | Range 477 Toilet roll holder - right-angled U-shaped holder - with anti-theft feature for the toilet roll - anti-theft protection through concealed screw fixing - 160 mm wide, 120 mm high, rail 20 mm in diameter - including key for unlocking the anti-theft feature - made of high-quality matt polyamide in HEWI colours 99 (pure white), 98 (signal white), 97 (light grey), 95 (stone grey) and 92 (anthracite grey) Article no.: HEWI 477.21B150 | https://catalog.hewi.com/en/-477.21B150 | https://media-catalog.hewi.com/media/artikel/zi/en/hewi_477_21b150_en.pdf
66823 | Insert for toilet brush unit System 900 | Synthetic material inner container - inner liner made of synthetic material, for toilet brush unit 900.20.000XA, 900.20.00040 and 900.20.00060 Article no.: HEWI 66823 | https://catalog.hewi.com/en/-66823 | https://media-catalog.hewi.com/media/artikel/zi/en/hewi_66823_en.pdf
800.21.11040 | Toilet roll holder finish - chrome | System 800 Toilet roll holder - U-shaped toilet roll holder open on the right - lean and functional with a harmonious, timeless design - for holding one toilet roll - hinged - for wall mounting, concealed fixing - 140 mm wide, 90 mm high and 20 mm deep - made of metal, high-quality chrome-plated - including non-corrosive HEWI fixing material Article no.: HEWI 800.21.11040 | https://catalog.hewi.com/en/-800.21.11040 | https://media-catalog.hewi.com/media/artikel/zi/en/hewi_800_21_11040_en.pdf
800.36.10040 | Support rail chrome, c to c 300 mm | System 800 Support rail - support rail made of ergonomically rounded square profile - without fixing roses - for holding on to and providing support - centre-to-centre 300 mm, 62 mm deep - made of metal, high-quality chrome-plated - for wall mounting, including wall-specific HEWI fixing material Article no.: HEWI 800.36.10040 | https://catalog.hewi.com/en/-800.36.10040 | https://media-catalog.hewi.com/media/artikel/zi/en/hewi_800_36_10040_en.pdf
800.36.11040 | Support rail chrome, c to c 600 mm | System 800 Support rail - support rail made of ergonomically rounded square profile - without fixing roses - for holding on to and providing support - centre-to-centre 600 mm, 62 mm deep - made of metal, high-quality chrome-plated - for wall mounting, including wall-specific HEWI fixing material Article no.: HEWI 800.36.11040 | https://catalog.hewi.com/en/-800.36.11040 | https://media-catalog.hewi.com/media/artikel/zi/en/hewi_800_36_11040_en.pdf
801.20.010 | Toilet brush | Range 801 Toilet brush - long brush handle with ergonomic handle grip and black brush head made of polyamide - brush head can be replaced due to bayonet fixing - 540 mm long, handle grip 140 mm long - made of high-quality polyamide according to HEWI colour chart Article no.: HEWI 801.20.010 | https://catalog.hewi.com/en/-801.20.010 | https://media-catalog.hewi.com/media/artikel/zi/en/hewi_801_20_010_en.pdf
801.20.100 | Toilet brush unit | Range 801 Toilet brush unit - long brush handle with ergonomic handle grip and black brush head made of polyamide - cone-shaped container with large opening - brush head can be replaced due to bayonet fixing - brush is self-centring when put into container and stands upright automatically - with internal reservoir for disinfectant - container is removable - for wall mounting - 575 mm high, 130 mm wide and 140 mm deep - made of high-quality polyamide according to HEWI colour chart Article no.: HEWI 801.20.100 | https://catalog.hewi.com/en/-801.20.100 | https://media-catalog.hewi.com/media/artikel/zi/en/hewi_801_20_100_en.pdf
801.20B010 | Toilet brush Matt edition | Range 801 Toilet brush - long brush handle with ergonomic handle grip and black brush head made of polyamide - brush head can be replaced due to bayonet fixing - 540 mm long, handle grip 140 mm long - made of high-quality matt polyamide in HEWI colours 99 (pure white), 98 (signal white), 97 (light grey), 95 (stone grey) and 92 (anthracite grey) Article no.: HEWI 801.20B010 | https://catalog.hewi.com/en/-801.20B010 | https://media-catalog.hewi.com/media/artikel/zi/en/hewi_801_20b010_en.pdf
801.20B100 | Toilet brush unit Matt edition | Range 801 Toilet brush unit - long brush handle with ergonomic handle grip and black brush head made of polyamide - cone-shaped container with large opening - brush head can be replaced due to bayonet fixing - brush is self-centring when put into container and stands upright automatically - with internal reservoir for disinfectant - container is removable - for wall mounting - 575 mm high, 130 mm wide and 140 mm deep - made of high-quality matt polyamide in HEWI colours 99 (pure white), 98 (signal white), 97 (light grey), 95 (stone grey) and 92 (anthracite grey) Article no.: HEWI 801.20B100 | https://catalog.hewi.com/en/-801.20B100 | https://media-catalog.hewi.com/media/artikel/zi/en/hewi_801_20b100_en.pdf
801.21.401 | Spare roll holder for one toilet roll, 162 mm high | Range 801 Spare roll holder - right-angled holder pointing upwards with rose fixing - can hold one spare toilet roll - anti-theft protection through concealed screw fixing - 162 mm high and 105 mm deep, 70 mm rose diameter - made of high-quality polyamide according to HEWI colour chart Article no.: HEWI 801.21.401 | https://catalog.hewi.com/en/-801.21.401 | https://media-catalog.hewi.com/media/artikel/zi/en/hewi_801_21_401_en.pdf
801.21.402 | Spare roll holder for two toilet rolls, 262 mm high | Range 801 Spare roll holder - right-angled holder pointing upwards with rose fixing - can hold two spare toilet rolls - anti-theft protection through concealed screw fixing - 262 mm high and 105 mm deep, 70 mm rose diameter - made of high-quality polyamide according to HEWI colour chart Article no.: HEWI 801.21.402 | https://catalog.hewi.com/en/-801.21.402 | https://media-catalog.hewi.com/media/artikel/zi/en/hewi_801_21_402_en.pdf
801.21.403 | Spare roll holder for three toilet rolls, 362 mm high | Range 801 Spare roll holder - right-angled holder pointing upwards with rose fixing - can hold three spare toilet rolls - anti-theft protection through concealed screw fixing - 362 mm high and 105 mm deep, 70 mm rose diameter - made of high-quality polyamide according to HEWI colour chart Article no.: HEWI 801.21.403 | https://catalog.hewi.com/en/-801.21.403 | https://media-catalog.hewi.com/media/artikel/zi/en/hewi_801_21_403_en.pdf
801.21B401 | Spare roll holder Matt edition | Range 801 Spare roll holder - right-angled holder pointing upwards with rose fixing - can hold one spare toilet roll - anti-theft protection through concealed screw fixing - 162 mm high and 105 mm deep, 70 mm rose diameter - made of high-quality matt polyamide in HEWI colours 99 (pure white), 98 (signal white), 97 (light grey), 95 (stone grey) and 92 (anthracite grey) Article no.: HEWI 801.21B401 | https://catalog.hewi.com/en/-801.21B401 | https://media-catalog.hewi.com/media/artikel/zi/en/hewi_801_21b401_en.pdf
801.21B402 | Spare roll holder Matt edition | Range 801 Spare roll holder - right-angled holder pointing upwards with rose fixing - can hold two spare toilet rolls - anti-theft protection through concealed screw fixing - 262 mm high and 105 mm deep, 70 mm rose diameter - made of high-quality matt polyamide in HEWI colours 99 (pure white), 98 (signal white), 97 (light grey), 95 (stone grey) and 92 (anthracite grey) Article no.: HEWI 801.21B402 | https://catalog.hewi.com/en/-801.21B402 | https://media-catalog.hewi.com/media/artikel/zi/en/hewi_801_21b402_en.pdf
801.21B403 | Spare roll holder Matt edition | Range 801 Spare roll holder - right-angled holder pointing upwards with rose fixing - can hold three spare toilet rolls - anti-theft protection through concealed screw fixing - 362 mm high and 105 mm deep, 70 mm rose diameter - made of high-quality matt polyamide in HEWI colours 99 (pure white), 98 (signal white), 97 (light grey), 95 (stone grey) and 92 (anthracite grey) Article no.: HEWI 801.21B403 | https://catalog.hewi.com/en/-801.21B403 | https://media-catalog.hewi.com/media/artikel/zi/en/hewi_801_21b403_en.pdf
801.91.010 | Symbol, male | Symbol male - self-adhesive - 150 mm high, 71.5 mm wide and 3 mm thick - made of high-quality polyamide - according to HEWI colour chart Article no.: HEWI 801.91.010 | https://catalog.hewi.com/en/-801.91.010 | https://media-catalog.hewi.com/media/artikel/zi/en/hewi_801_91_010_en.pdf
801.91.020 | Symbol, female | Symbol female - self-adhesive - 150 mm high, 87 mm wide and 3 mm thick - made of high-quality polyamide - according to HEWI colour chart Article no.: HEWI 801.91.020 | https://catalog.hewi.com/en/-801.91.020 | https://media-catalog.hewi.com/media/artikel/zi/en/hewi_801_91_020_en.pdf
801.91.030 | Symbol, accessibility | Symbol, accessibility - self-adhesive - 150 mm high, 135 mm wide and 3 mm thick - made of high-quality polyamide - according to HEWI colour chart Article no.: HEWI 801.91.030 | https://catalog.hewi.com/en/-801.91.030 | https://media-catalog.hewi.com/media/artikel/zi/en/hewi_801_91_030_en.pdf
801.91B010 | Symbol, male Matt edition | Symbol male - self-adhesive - 150 mm high, 71.5 mm wide and 3 mm thick - made of high-quality matt polyamide in HEWI colours 99 (pure white), 98 (signal white), 97 (light grey), 95 (stone grey), 92 (anthracite grey) and 90 (jet black) Article no.: HEWI 801.91B010 | https://catalog.hewi.com/en/-801.91B010 | https://media-catalog.hewi.com/media/artikel/zi/en/hewi_801_91b010_en.pdf
801.91B020 | Symbol, female Matt edition | Symbol female - self-adhesive - 150 mm high, 87 mm wide and 3 mm thick - made of high-quality matt polyamide in HEWI colours 99 (pure white), 98 (signal white), 97 (light grey), 95 (stone grey), 92 (anthracite grey) and 90 (jet black) Article no.: HEWI 801.91B020 | https://catalog.hewi.com/en/-801.91B020 | https://media-catalog.hewi.com/media/artikel/zi/en/hewi_801_91b020_en.pdf
801.91B030 | Symbol, accessibility Matt edition | Symbol, accessibility - self-adhesive - 150 mm high, 135 mm wide and 3 mm thick - made of high-quality matt polyamide in HEWI colours 99 (pure white), 98 (signal white), 97 (light grey), 95 (stone grey), 92 (anthracite grey) and 90 (jet black) Article no.: HEWI 801.91B030 | https://catalog.hewi.com/en/-801.91B030 | https://media-catalog.hewi.com/media/artikel/zi/en/hewi_801_91b030_en.pdf
900.05.00060 | Waste bin powder-coated | Hygiene waste bin System 900 - hygiene waste bin with hinged lid - the waste bin is detachable - the lid can be opened by lightly pressing the knee against the bin - with sticker to explain operation by knee - invisible, integrated bag holder - lid with soft-close - only suitable for wall mounting - capacity approx. 6 l - 310 mm high, 145 mm deep and 205 mm wide - made of high-quality stainless steel, powder-coated in the HEWI colours DX (matt white), DC (matt black), AY (matt light grey pearl mica) and SC (matt dark grey pearl mica) - including corrosion-free HEWI fixing material Article no.: HEWI 900.05.00060 | https://catalog.hewi.com/en/-900.05.00060 | https://media-catalog.hewi.com/media/artikel/zi/en/hewi_900_05_00060_en.pdf
900.05.000XA | Waste bin satin | Hygiene waste bin System 900 - hygiene waste bin with hinged lid - the waste bin is detachable - the lid can be opened by lightly pressing the knee against the bin - with sticker to explain operation by knee - invisible, integrated bag holder - lid with soft-close - only suitable for wall mounting - capacity approx. 6 l - 310 mm high, 145 mm deep and 205 mm wide - made of high-quality stainless steel, satin surface - including corrosion-free HEWI fixing material Article no.: HEWI 900.05.000XA | https://catalog.hewi.com/en/-900.05.000XA | https://media-catalog.hewi.com/media/artikel/zi/en/hewi_900_05_000xa_en.pdf
900.05.00560 | Hygiene waste bin powder-coated | Hygiene wastebin from the System 900 range - angular base body - capacity approx. 6 l - invisible, integrated bag holder with pull-out function for easy insertion and removal of the bag - lid with lifting tab - 160 mm wide, 290 mm high and 140 mm deep - for wall mounting - made of high-quality stainless steel, powder coated in the HEWI colours DX (matt white), DC (matt black), AY (matt light grey pearl mica) and SC (matt dark grey pearl mica) - including corrosion-free HEWI fixing material Article no.: HEWI 900.05.00560 | https://catalog.hewi.com/en/-900.05.00560 | https://media-catalog.hewi.com/media/artikel/zi/en/hewi_900_05_00560_en.pdf
900.05.005XA | Hygiene waste bin satin | Hygienic wastebin from the System 900 range - angular body - capacity approx. 6 l - invisible, integrated bag holder with pull-out function for easy insertion and removal of the bag - lid with lifting tab - 160 mm wide, 290 mm high and 140 mm deep - for wall mounting - made of high-quality stainless steel, matt satin finish surface - including corrosion-free HEWI fixing material Article no.: HEWI 900.05.005XA | https://catalog.hewi.com/en/-900.05.005XA | https://media-catalog.hewi.com/media/artikel/zi/en/hewi_900_05_005xa_en.pdf
900.05.00660 | Hygiene combination powder-coated | Hygiene combination from the System 900 range - angular base body - capacity approx. 6 l - invisible, integrated bag holder with pull-out function for easy insertion and removal of the bag - with integrated holder for standard hygiene bags made of synthetic material (max. pack size L 130 x W 90 x H 20 mm) - lid with lifting tab - 160 mm wide, 290 mm high and 140 mm deep - for wall mounting - made of high-quality stainless steel, powder coated in the HEWI colours DX (matt white), DC (matt black), AY (matt light grey pearl mica) and SC (matt dark grey pearl mica) - including corrosion-free HEWI fixing material Article no.: HEWI 900.05.00660 | https://catalog.hewi.com/en/-900.05.00660 | https://media-catalog.hewi.com/media/artikel/zi/en/hewi_900_05_00660_en.pdf
900.05.006XA | Hygiene combination satin | Hygiene combination from the System 900 range - angular basic body - capacity approx. 6 l - invisible, integrated bag holder with pull-out function for easy insertion and removal of the bag - with integrated holder for standard hygiene bags made of synthetic material (max. pack size L 130 x W 90 x H 20 mm) - lid with lifting tab - 160 mm wide, 290 mm high and 140 mm deep - for wall mounting - made of high-quality stainless steel, matt satin finish surface - including corrosion-free HEWI fixing material Article no.: HEWI 900.05.006XA | https://catalog.hewi.com/en/-900.05.006XA | https://media-catalog.hewi.com/media/artikel/zi/en/hewi_900_05_006xa_en.pdf
900.06.01060 | Electronic paper roll dispenser powder-coated | Electronic paper roll dispenser from the System 900 range - angular base body - serves to hold standard paper rolls with external unwinding, max. roll width 210 mm, max. roll diameter 200 mm, sleeve diameter 38 mm - level indicator at the side - easy paper roll replacement - with battery change indicator - automatic paper output at the washbasin after the paper has been torn off - integrated tear-off edge - protection against misuse through locking device - maintenance-free - 284 mm wide, 405 mm high and 210 mm deep - for wall mounting - made of high-quality stainless steel, powder coated in the HEWI colours DX (matt white), DC (matt black), AY (matt light grey pearl mica) and SC (matt dark grey pearl mica) - including corrosion-free HEWI fixing material - batteries (D - Mono - LR20 - 1.5 V / 4 pcs.) not included in the scope of supply - can be converted to mains connection 950.06.E01 - CE marking in accordance with EU Directive 2015/863/EC Article no.: HEWI 900.06.01060 | https://catalog.hewi.com/en/-900.06.01060 | https://media-catalog.hewi.com/media/artikel/zi/en/hewi_900_06_01060_en.pdf
900.06.010XA | Electronic paper roll dispenser satin | Electronic paper roll dispenser from the System 900 range - angular base body - serves to hold standard paper rolls with external unwinding, max. roll width 210 mm, max. roll diameter 200 mm, sleeve diameter 38 mm - level indicator at the side - easy paper roll replacement - with battery change indicator - automatic paper output at the washbasin after the paper has been torn off - integrated tear-off edge - protection against misuse by locking device - maintenance-free - 284 mm wide, 405 mm high and 210 mm deep - for wall mounting - made of high-quality stainless steel, matt satin finish surface - including corrosion-free HEWI fixing material - batteries (D - Mono - LR20 - 1.5 V / 4 pcs.) not included in the scope of supply - can be converted to mains connection 950.06.E01 - CE marking in accordance with EU Directive 2015/863/EC Article no.: HEWI 900.06.010XA | https://catalog.hewi.com/en/-900.06.010XA | https://media-catalog.hewi.com/media/artikel/zi/en/hewi_900_06_010xa_en.pdf
900.20.00040 | Toilet brush unit chrome | System 900 Toilet brush unit - toilet brush unit consisting of bracket, toilet brush holder and brush - brush head can be replaced due to bayonet fixing - inner container can be removed for cleaning - made of metal, high-quality chrome-plated - 89 mm wide, 440 mm high, 106 mm deep - for wall mounting, concealed fixing - including non-corrosive HEWI fixing material Article no.: HEWI 900.20.00040 | https://catalog.hewi.com/en/-900.20.00040 | https://media-catalog.hewi.com/media/artikel/zi/en/hewi_900_20_00040_en.pdf
900.20.00060 | Toilet brush unit powder-coated | System 900 Toilet brush unit - toilet brush unit consisting of bracket, toilet brush holder and brush - brush head can be replaced due to bayonet fixing - inner container can be removed for cleaning - made of metal, powder-coated in the HEWI colours DX (matt white), DC (matt black), AY (matt light grey pearl mica) and SC (matt dark grey pearl mica) - 89 mm wide, 440 mm high, 108 mm deep - for wall mounting, concealed fixing - including non-corrosive HEWI fixing material Article no.: HEWI 900.20.00060 | https://catalog.hewi.com/en/-900.20.00060 | https://media-catalog.hewi.com/media/artikel/zi/en/hewi_900_20_00060_en.pdf
900.20.000XA | Toilet brush unit satin | System 900 Toilet brush unit - toilet brush unit consisting of bracket, toilet brush holder and brush - brush head can be replaced due to bayonet fixing - inner container can be removed for cleaning - made of high-quality stainless steel, satin finish - 89 mm wide, 440 mm high, 108 mm deep - for wall mounting, concealed fixing - including non-corrosive HEWI fixing material Article no.: HEWI 900.20.000XA | https://catalog.hewi.com/en/-900.20.000XA | https://media-catalog.hewi.com/media/artikel/zi/en/hewi_900_20_000xa_en.pdf
900.21.00040 | Toilet roll holder chrome | System 900 Toilet roll holder - U-shaped holder, open on the right-hand side - hinged - made of high-quality stainless steel, chrome - 135 mm wide, 88 mm high, diameter 15 mm - for wall mounting, concealed fixing - including non-corrosive HEWI fixing material Article no.: HEWI 900.21.00040 | https://catalog.hewi.com/en/-900.21.00040 | https://media-catalog.hewi.com/media/artikel/zi/en/hewi_900_21_00040_en.pdf
900.21.00060 | Toilet roll holder powder-coated | System 900 Toilet roll holder - U-shaped holder, open on the right-hand side - hinged - made of high-quality stainless steel, powder-coated in the HEWI colours DX (matt white), DC (matt black), AY (matt light grey pearl mica) and SC (matt dark grey pearl mica) - 135 mm wide, 88 mm high, diameter 15 mm - for wall mounting, concealed fixing - including non-corrosive HEWI fixing material Article no.: HEWI 900.21.00060 | https://catalog.hewi.com/en/-900.21.00060 | https://media-catalog.hewi.com/media/artikel/zi/en/hewi_900_21_00060_en.pdf
900.21.000XA | Toilet roll holder satin | System 900 Toilet roll holder - U-shaped holder, open on the right-hand side - hinged - made of high-quality stainless steel, satin finish - 135 mm wide, 88 mm high, ø 15 mm - for wall mounting, concealed fixing - including non-corrosive HEWI fixing material Article no.: HEWI 900.21.000XA | https://catalog.hewi.com/en/-900.21.000XA | https://media-catalog.hewi.com/media/artikel/zi/en/hewi_900_21_000xa_en.pdf
900.90.00140 | Walking aid holder chrome | Walking aid holder system 900 - made of high-quality stainless steel, chrome - 120 mm wide, 35 mm high, 135 mm deep - for wall mounting, concealed fixing - including non-corrosive HEWI fixing material Article no.: HEWI 900.90.00140 | https://catalog.hewi.com/en/-900.90.00140 | https://media-catalog.hewi.com/media/artikel/zi/en/hewi_900_90_00140_en.pdf
900.90.00160 | Walking aid holder powder-coated | Walking aid holder system 900 - made of high-quality stainless steel, powder-coated in the HEWI colours DX (matt white), DC (matt black), AY (matt light grey pearl mica) and SC (matt dark grey pearl mica) - 120 mm wide, 35 mm high, 135 mm deep - for wall mounting, concealed fixing - including non-corrosive HEWI fixing material Article no.: HEWI 900.90.00160 | https://catalog.hewi.com/en/-900.90.00160 | https://media-catalog.hewi.com/media/artikel/zi/en/hewi_900_90_00160_en.pdf
900.90.001XA | Walking aid holder satin | Walking aid holder system 900 - made of high-quality stainless steel, satin finish - 120 mm wide, 35 mm high, 135 mm deep - for wall mounting, concealed fixing - including non-corrosive HEWI fixing material Article no.: HEWI 900.90.001XA | https://catalog.hewi.com/en/-900.90.001XA | https://media-catalog.hewi.com/media/artikel/zi/en/hewi_900_90_001xa_en.pdf
921037 | Brush head for toilet brush units and toilet brushes ranges LifeSystem, 805, 801 and 477, packing unit 1 pcs | Spare brush head - replaceable brush head for HEWI toilet brushes - for toilet brush unit 477.20..., 801.20..., 802.20.100 and 805.20.100 - for toilet brush 477.20..., 801.20..., 802.20.010 and 805.20.010 - for easy replacement on toilet brush due to bayonet fixing - with black bristles Article no.: HEWI 921037 | https://catalog.hewi.com/en/-921037 | https://media-catalog.hewi.com/media/artikel/zi/en/hewi_921037_en.pdf
921038 | Brush head for toilet brush units and toilet brushes ranges LifeSystem, 805, 801 and 477, packing unit 25 pcs | Spare brush heads - replaceable brush head for HEWI toilet brushes - for toilet brush unit 477.20..., 801.20..., 802.20.100 and 805.20.100 - for toilet brush 477.20..., 801.20..., 802.20.010 and 805.20.010 - for easy replacement on toilet brush due to bayonet fixing - with black bristles - 25 in packing unit. Article no.: HEWI 921038 | https://catalog.hewi.com/en/-921038 | https://media-catalog.hewi.com/media/artikel/zi/en/hewi_921038_en.pdf
921044 | Brush head for toilet brush units and toilet brushes ranges LifeSystem, 805, 801 and 477, packing unit 5 pcs | Spare brush heads - replaceable brush head for HEWI toilet brushes - for toilet brush unit 477.20..., 801.20..., 802.20.100 and 805.20.100 - for toilet brush 477.20..., 801.20..., 802.20.010 and 805.20.010 - for easy replacement on toilet brush due to bayonet fixing - with black bristles - 5 in packing unit Article no.: HEWI 921044 | https://catalog.hewi.com/en/-921044 | https://media-catalog.hewi.com/media/artikel/zi/en/hewi_921044_en.pdf
921050 | Spare brush head for toilet brush unit 900.20.000..., 805.20.200, 162.20.100..., 100.20.100..., 800.20.100..., 815.20... and 900.20.000... for toilet brush 805.20.020, 100.20.010... and 800.20.010... | Spare brush head - replaceable brush head for HEWI toilet brushes - for complete toilet brush units 100.20.100..., 162.20.100..., 800.20.100..., 805.20.200, 815.20... and 900.20... - for individual toilet brushes 100.20.010..., 800.20.010..., 805.20.020 and 900.20.01060 - for easy replacement on toilet brush due to bayonet fixing - brush head made of black polyamide with anthracite grey bristles - diameter 76 mm Article no.: HEWI 921050 | https://catalog.hewi.com/en/-921050 | https://media-catalog.hewi.com/media/artikel/zi/en/hewi_921050_en.pdf
921051 | Spare brush head for toilet brush unit 900.20.000..., 805.20.200, 162.20.100..., 100.20.100..., 800.20.100..., 815.20... and 900.20.000... for toilet brush 805.20.020, 100.20.010... and 800.20.010... | Spare brush heads - replaceable brush head for HEWI toilet brushes - for complete toilet brush units 100.20.100..., 162.20.100..., 800.20.100..., 805.20.200, 815.20... and 900.20... - for individual toilet brushes 100.20.010..., 800.20.010..., 805.20.020 and 900.20.01060 - for easy replacement on toilet brush due to bayonet fixing - brush head made of black polyamide with anthracite grey bristles - diameter 76 mm - 5 in packing unit Article no.: HEWI 921051 | https://catalog.hewi.com/en/-921051 | https://media-catalog.hewi.com/media/artikel/zi/en/hewi_921051_en.pdf
921052 | Spare brush head for toilet brush unit 900.20.000..., 805.20.200, 162.20.100..., 100.20.100..., 800.20.100..., 815.20... and 900.20.000... for toilet brush 805.20.020, 100.20.010... and 800.20.010... | Spare brush heads - replaceable brush head for HEWI toilet brushes - for complete toilet brush units 100.20.100..., 162.20.100..., 800.20.100..., 805.20.200, 815.20... and 900.20... - for individual toilet brushes 100.20.010..., 800.20.010..., 805.20.020 and 900.20.01060 - for easy replacement on toilet brush due to bayonet fixing - brush head made of black polyamide with anthracite grey bristles - diameter 76 mm - 25 in packing unit Article no.: HEWI 921052 | https://catalog.hewi.com/en/-921052 | https://media-catalog.hewi.com/media/artikel/zi/en/hewi_921052_en.pdf
Accessories => Shower and bath area
100.30.10040 | Bath towel shelf 600 mm finish - chrome | System 100 Bath towel shelf - bath towel shelf made of a square profile - for wall mounting, concealed fixing - 600 mm wide - made of metal, high-quality chrome-plated - including non-corrosive HEWI fixing material Article no.: HEWI 100.30.10040 | https://catalog.hewi.com/en/-100.30.10040 | https://media-catalog.hewi.com/media/artikel/zi/en/hewi_100_30_10040_en.pdf
100.36.10040 | Support rail chrome, c to c 300 mm | System 100 Support rail - support rail made of a square profile with harmonious radii - ends bent at right-angles to the rail - without fixing roses - for holding on to and providing support - centre-to-centre 300 mm, 79 mm deep - square 25 mm - made of metal, high-quality chrome-plated - for wall mounting, including non-corrosive HEWI fixing materials Article no.: HEWI 100.36.10040 | https://catalog.hewi.com/en/-100.36.10040 | https://media-catalog.hewi.com/media/artikel/zi/en/hewi_100_36_10040_en.pdf
100.36.11040 | Support rail chrome, c to c 600 mm | System 100 Support rail - support rail made of a square profile with harmonious radii - ends bent at right-angles to the rail - without fixing roses - for holding on to and providing support - centre-to-centre 600 mm, 79 mm deep - square 25 mm - made of metal, high-quality chrome-plated - for wall mounting, including non-corrosive HEWI fixing materials Article no.: HEWI 100.36.11040 | https://catalog.hewi.com/en/-100.36.11040 | https://media-catalog.hewi.com/media/artikel/zi/en/hewi_100_36_11040_en.pdf
100.36.12040 | Support rail chrome, c to c 900 mm | System 100 Support rail - support rail made of a square profile with harmonious radii - ends bent at right-angles to the rail - without fixing roses - for holding on to and providing support - centre-to-centre 900 mm, 79 mm deep - square 25 mm - made of metal, high-quality chrome-plated - for wall mounting, including non-corrosive HEWI fixing materials Article no.: HEWI 100.36.12040 | https://catalog.hewi.com/en/-100.36.12040 | https://media-catalog.hewi.com/media/artikel/zi/en/hewi_100_36_12040_en.pdf
162.03.20040 | Shower shelf 300 mm chrome | Shower tray System 162 - shower tray mitred joined - made of stainless steel tube, diameter 18 mm, high-quality chrome-plated - for wall mounting with concealed fixing - with drain openings for water drainage - 300 mm wide, 86 mm high and 100 mm deep - internal dimensions of shower tray 264 mm wide and 82 mm deep - Including non-corrosive HEWI fixing material Article no.: HEWI 162.03.20040 | https://catalog.hewi.com/en/-162.03.20040 | https://media-catalog.hewi.com/media/artikel/zi/en/hewi_162_03_20040_en.pdf
162.03.20060 | Shower shelf 300 mm powder-coated | Shower tray System 162 - shower tray mitred joined - made of stainless steel tube, diameter 18 mm, matt black powder-coated - for wall mounting with concealed fixing - with drain openings for water drainage - 300 mm wide, 86 mm high and 100 mm deep - internal dimensions of shower tray 264 mm wide and 82 mm deep - Including non-corrosive HEWI fixing material Article no.: HEWI 162.03.20060 | https://catalog.hewi.com/en/-162.03.20060 | https://media-catalog.hewi.com/media/artikel/zi/en/hewi_162_03_20060_en.pdf
162.30.11040 | Bath towel shelf 600 mm chrome | Bath towel shelf System 162 - bath towel shelf with mitred towel rail - made of brass tube, high quality chrome plated, diameter 18 mm - 618 mm wide, 120 mm high and 262 mm deep - Towel rail on lower level, projection 77 mm - for wall mounting, concealed mounting - Including non-corrosive HEWI fixing material Article no.: HEWI 162.30.11040 | https://catalog.hewi.com/en/-162.30.11040 | https://media-catalog.hewi.com/media/artikel/zi/en/hewi_162_30_11040_en.pdf
162.30.20040 | Towel rail 600 mm finish - chrome | System 162 Bath towel rail - bath towel rail made of mitred tube - made of metal, high-quality chrome-plated - centre-to-centre 600 mm, 75 mm deep, diameter 18 mm - for wall mounting, concealed fixing - incl. non-corrosive HEWI fixing materials Article no.: HEWI 162.30.20040 | https://catalog.hewi.com/en/-162.30.20040 | https://media-catalog.hewi.com/media/artikel/zi/en/hewi_162_30_20040_en.pdf
162.30.20060 | Towel rail 600 mm powder-coated | System 162 Bath towel rail - bath towel rail made of mitred tube - made of metal, powder-coated in the HEWI colours DX (matt white), DC (matt black), AY (matt light grey pearl mica) and SC (matt dark grey pearl mica) - centre-to-centre 600 mm, 75 mm deep, diameter 18 mm - for wall mounting, concealed fixing - incl. non-corrosive HEWI fixing materials Article no.: HEWI 162.30.20060 | https://catalog.hewi.com/en/-162.30.20060 | https://media-catalog.hewi.com/media/artikel/zi/en/hewi_162_30_20060_en.pdf
162.30.200XA | Bath towel rail 600 mm satin | System 162 Bath towel rail - bath towel rail made of stainless steel, mitred tube - made of stainless steel, satin finish - centre-to-centre 600 mm, 75 mm deep, diameter 18 mm - for wall mounting, concealed fixing - incl. non-corrosive HEWI fixing materials Article no.: HEWI 162.30.200XA | https://catalog.hewi.com/en/-162.30.200XA | https://media-catalog.hewi.com/media/artikel/zi/en/hewi_162_30_200xa_en.pdf
477.30.100 | Bath towel rail C to C 570 mm | Range 477 Bath towel rail - rail with right-angled ends and fixing roses - for hanging up bath towels and pieces of clothing - for wall mounting with roses - with corrosion-resistant steel core - fixing with roses - 570 mm wide (centre-to-centre), 85 mm deep and 28 mm in diameter, 60 mm rose diameter - made of high-quality polyamide according to HEWI colour chart Article no.: HEWI 477.30.100 | https://catalog.hewi.com/en/-477.30.100 | https://media-catalog.hewi.com/media/artikel/zi/en/hewi_477_30_100_en.pdf
477.30.200 | Bath towel rail C to C 457 mm | Range 477 Bath towel rail - rail with right-angled ends and fixing roses - for hanging up bath towels and pieces of clothing - for wall mounting with roses - with corrosion-resistant steel core - fixing with roses - 457 mm wide (centre-to-centre), 85 mm deep, 28 mm in diameter, 60 mm rose diameter - made of high-quality polyamide according to HEWI colour chart Article no.: HEWI 477.30.200 | https://catalog.hewi.com/en/-477.30.200 | https://media-catalog.hewi.com/media/artikel/zi/en/hewi_477_30_200_en.pdf
477.30.300 | Bath towel rail c to c 600 mm | Range 477 Bath towel rail - rail with right-angled ends and fixing roses - for hanging up bath towels and pieces of clothing - for wall mounting with roses - with corrosion-resistant steel insert - 600 mm wide (centre-to-centre), 90 mm deep and 33 mm in diameter, 70 mm rose diameter - made of high-quality polyamide according to HEWI colour chart Article no.: HEWI 477.30.300 | https://catalog.hewi.com/en/-477.30.300 | https://media-catalog.hewi.com/media/artikel/zi/en/hewi_477_30_300_en.pdf
477.30.310 | Bath towel rail C to C 800 mm | Range 477 Bath towel rail - rail with right-angled ends and fixing roses - for hanging up bath towels and pieces of clothing - for wall mounting with roses - with corrosion-resistant steel insert - 800 mm wide (centre-to-centre), 90 mm deep and 33 mm in diameter, 70 mm rose diameter - made of high-quality polyamide according to HEWI colour chart Article no.: HEWI 477.30.310 | https://catalog.hewi.com/en/-477.30.310 | https://media-catalog.hewi.com/media/artikel/zi/en/hewi_477_30_310_en.pdf
477.30.320 | Bath towel rail C to C 1000 mm | Range 477 Bath towel rail - rail with right-angled ends and fixing roses - for hanging up bath towels and pieces of clothing - for wall mounting with roses - with corrosion-resistant steel insert - 1000 mm wide (centre-to-centre), 90 mm deep and 33 mm in diameter, 70 mm rose diameter - made of high-quality polyamide according to HEWI colour chart Article no.: HEWI 477.30.320 | https://catalog.hewi.com/en/-477.30.320 | https://media-catalog.hewi.com/media/artikel/zi/en/hewi_477_30_320_en.pdf
477.30.330 | Bath towel rail c to c 1100 mm | Range 477 Bath towel rail - rail with right-angled ends and fixing roses - for hanging up bath towels and pieces of clothing - for wall mounting with roses - with corrosion-resistant steel insert - 1100 mm wide (centre-to-centre), 90 mm deep and 33 mm in diameter, 70 mm rose diameter - made of high-quality polyamide according to HEWI colour chart Article no.: HEWI 477.30.330 | https://catalog.hewi.com/en/-477.30.330 | https://media-catalog.hewi.com/media/artikel/zi/en/hewi_477_30_330_en.pdf
477.30B100 | Bath towel rail 570 mm Matt edition | Range 477 Bath towel rail - rail with right-angled ends and fixing roses - for hanging up bath towels and pieces of clothing - for wall mounting with roses - with corrosion-resistant steel core - fixing with roses - 570 mm wide (centre-to-centre), 85 mm deep and 28 mm in diameter, 60 mm rose diameter - made of high-quality matt polyamide in HEWI colours 99 (pure white), 98 (signal white), 97 (light grey), 95 (stone grey) and 92 (anthracite grey) Article no.: HEWI 477.30B100 | https://catalog.hewi.com/en/-477.30B100 | https://media-catalog.hewi.com/media/artikel/zi/en/hewi_477_30b100_en.pdf
477.30B110 | Bath towel rail 570 mm Matt edition | Range 477 Bath towel rail - rail with right-angled ends without fixing roses - for hanging up bath towels and pieces of clothing - for wall mounting - with corrosion-resistant steel core - including non-corrosive HEWI fixing material - 570 mm wide (centre-to-centre), 80 mm deep and 28 mm in diameter - made of high-quality matt polyamide in HEWI colours 99 (pure white), 98 (signal white), 97 (light grey), 95 (stone grey) and 92 (anthracite grey) Article no.: HEWI 477.30B110 | https://catalog.hewi.com/en/-477.30B110 | https://media-catalog.hewi.com/media/artikel/zi/en/hewi_477_30b110_en.pdf
477.30B200 | Bath towel rail Matt edition | Range 477 Bath towel rail - rail with right-angled ends and fixing roses - for hanging up bath towels and pieces of clothing - for wall mounting with roses - with corrosion-resistant steel core - fixing with roses - 457 mm wide (centre-to-centre), 85 mm deep, 28 mm in diameter, 60 mm rose diameter - made of high-quality matt polyamide in HEWI colours 99 (pure white), 98 (signal white), 97 (light grey), 95 (stone grey) and 92 (anthracite grey) Article no.: HEWI 477.30B200 | https://catalog.hewi.com/en/-477.30B200 | https://media-catalog.hewi.com/media/artikel/zi/en/hewi_477_30b200_en.pdf
477.30B210 | Bath towel rail Matt edition | Range 477 Bath towel rail - rail with right-angled ends without fixing roses - for hanging up bath towels and pieces of clothing - for wall mounting - with corrosion-resistant steel core - 457 mm wide (centre-to-centre), 80 mm deep, 28 mm in diameter - made of high-quality matt polyamide in HEWI colours 99 (pure white), 98 (signal white), 97 (light grey), 95 (stone grey) and 92 (anthracite grey) Article no.: HEWI 477.30B210 | https://catalog.hewi.com/en/-477.30B210 | https://media-catalog.hewi.com/media/artikel/zi/en/hewi_477_30b210_en.pdf
477.30B300 | Bath towel rail 600 mm Matt edition | Range 477 Bath towel rail - rail with right-angled ends and fixing roses - for hanging up bath towels and pieces of clothing - for wall mounting with roses - with corrosion-resistant steel insert - 600 mm wide (centre-to-centre), 90 mm deep and 33 mm in diameter, 70 mm rose diameter - made of high-quality matt polyamide in HEWI colours 99 (pure white), 98 (signal white), 97 (light grey), 95 (stone grey) and 92 (anthracite grey) Article no.: HEWI 477.30B300 | https://catalog.hewi.com/en/-477.30B300 | https://media-catalog.hewi.com/media/artikel/zi/en/hewi_477_30b300_en.pdf
477.30B310 | Bath towel rail 800 mm Matt edition | Range 477 Bath towel rail - rail with right-angled ends and fixing roses - for hanging up bath towels and pieces of clothing - for wall mounting with roses - with corrosion-resistant steel insert - 800 mm wide (centre-to-centre), 90 mm deep and 33 mm in diameter, 70 mm rose diameter - made of high-quality matt polyamide in HEWI colours 99 (pure white), 98 (signal white), 97 (light grey), 95 (stone grey) and 92 (anthracite grey) Article no.: HEWI 477.30B310 | https://catalog.hewi.com/en/-477.30B310 | https://media-catalog.hewi.com/media/artikel/zi/en/hewi_477_30b310_en.pdf
477.30B320 | Bath towel rail 1000 mm Matt edition | Range 477 Bath towel rail - rail with right-angled ends and fixing roses - for hanging up bath towels and pieces of clothing - for wall mounting with roses - with corrosion-resistant steel insert - 1000 mm wide (centre-to-centre), 90 mm deep and 33 mm in diameter, 70 mm rose diameter - made of high-quality matt polyamide in HEWI colours 99 (pure white), 98 (signal white), 97 (light grey), 95 (stone grey) and 92 (anthracite grey) Article no.: HEWI 477.30B320 | https://catalog.hewi.com/en/-477.30B320 | https://media-catalog.hewi.com/media/artikel/zi/en/hewi_477_30b320_en.pdf
477.30B330 | Bath towel rail 1100 mm Matt edition | Range 477 Bath towel rail - rail with right-angled ends and fixing roses - for hanging up bath towels and pieces of clothing - for wall mounting with roses - with corrosion-resistant steel insert - 1100 mm wide (centre-to-centre), 90 mm deep and 33 mm in diameter, 70 mm rose diameter - made of high-quality matt polyamide in HEWI colours 99 (pure white), 98 (signal white), 97 (light grey), 95 (stone grey) and 92 (anthracite grey) Article no.: HEWI 477.30B330 | https://catalog.hewi.com/en/-477.30B330 | https://media-catalog.hewi.com/media/artikel/zi/en/hewi_477_30b330_en.pdf
477.30US110 | Bath towel rail (ADA) 22 7/16" (570 mm) | Towel holder (USA) from Range 477 - rod curved at right-angles at the ends without fixing roses - for hanging bath towels and other laundry items - for wall-mounting - with corrosion-protected steel core - includes non-corroding HEWI fixing material - 22 7/16 inch (570 mm) wide (c to c), 3 1/8 inch (80 mm) deep, 1 1/8 inch (28 mm) in diameter - made from high-grade synthetic material in the HEWI colors 99 (pure white), 95 (stone gray), 92 (anthracite gray), 90 (jet black), 86 (sand), 84 (umber) and 33 (ruby red) Article no.: HEWI 477.30US110 | https://catalog.hewi.com/en/-477.30US110 | https://media-catalog.hewi.com/media/artikel/zi/en/hewi_477_30us110_en.pdf
477.30US210 | Bath towel rail (ADA) 18" (457 mm) | Towel holder (USA) from Range 477 - rod curved at right-angles at the ends without fixing roses - for hanging bath towels and other laundry items - for wall-mounting - with corrosion-protected steel core - 18 inch (457 mm) wide (c to c), 3 1/8 inch (80 mm) deep, 1 1/8 inch (28 mm) in diameter - made from high-grade synthetic material in the HEWI colors 99 (pure white), 95 (stone gray), 92 (anthracite gray), 90 (jet black), 86 (sand), 84 (umber) and 33 (ruby red) Article no.: HEWI 477.30US210 | https://catalog.hewi.com/en/-477.30US210 | https://media-catalog.hewi.com/media/artikel/zi/en/hewi_477_30us210_en.pdf
477.31.100 | Grab bar 250 mm | Range 477 Grab bar - rail with right-angled ends and fixing roses - provides support and extra safety in the bathtub - for wall mounting with roses - fixing with roses - 250 mm wide (centre-to-centre), 85 mm deep and 28 mm in diameter, 60 mm rose diameter - made of high-quality polyamide according to HEWI colour chart Article no.: HEWI 477.31.100 | https://catalog.hewi.com/en/-477.31.100 | https://media-catalog.hewi.com/media/artikel/zi/en/hewi_477_31_100_en.pdf
477.31B100 | Grab bar 250 mm Matt edition | Range 477 Grab bar - rail with right-angled ends and fixing roses - provides support and extra safety in the bathtub - for wall mounting with roses - fixing with roses - 250 mm wide (centre-to-centre), 85 mm deep and 28 mm in diameter, 60 mm rose diameter - made of high-quality matt polyamide in HEWI colours 99 (pure white), 98 (signal white), 97 (light grey), 95 (stone grey) and 92 (anthracite grey) Article no.: HEWI 477.31B100 | https://catalog.hewi.com/en/-477.31B100 | https://media-catalog.hewi.com/media/artikel/zi/en/hewi_477_31b100_en.pdf
477.31BUS110 | Grab bar (ADA) 250 mm Matt edition | Grab bar (USA) from Range 477 - rod curved at right-angles at the ends without fixing roses - serves as a support and for holding onto in the bathtub - for wall-mounting - includes non-corroding HEWI fixing material - 9 13/16 inch (250 mm) wide (c to c), 3 1/8 inch (80 mm) deep and 1 1/8 inch (28 mm) in diameter - made of high-quality matt polyamide in HEWI colours 99 (pure white), 95 (stone grey) and 92 (anthracite grey) Article no.: HEWI 477.31BUS110 | https://catalog.hewi.com/en/-477.31BUS110 | https://media-catalog.hewi.com/media/artikel/zi/en/hewi_477_31bus110_en.pdf
477.31US110 | Grab bar (ADA) 9 13/16" (250 mm) | Grab bar (USA) from Range 477 - rod curved at right-angles at the ends without fixing roses - serves as a support and for holding onto in the bathtub - for wall-mounting - includes non-corroding HEWI fixing material - 9 13/16 inch (250 mm) wide (c to c), 3 1/8 inch (80 mm) deep and 1 1/8 inch (28 mm) in diameter - made from high-grade synthetic material in the HEWI colors 99 (pure white), 95 (stone gray), 92 (anthracite gray), 90 (jet black), 86 (sand), 84 (umber) and 33 (ruby red) Article no.: HEWI 477.31US110 | https://catalog.hewi.com/en/-477.31US110 | https://media-catalog.hewi.com/media/artikel/zi/en/hewi_477_31us110_en.pdf
477.32.100 | Corner shelf | Range 477 Corner shelf - round dish with drain hole, inserted between two holders either at right-angles or parallel to one another - for storage utensils in shower area, a push-button facilitated release - lockable as anti-theft protection - for mounting on walls or in corners (80° - 135°) - 205 mm wide, 205 mm deep and 37 mm high, shelf area 150 mm in diameter, holders 90 mm wide and deep - holders and dish made of high-quality polyamide according to HEWI colour chart Article no.: HEWI 477.32.100 | https://catalog.hewi.com/en/-477.32.100 | https://media-catalog.hewi.com/media/artikel/zi/en/hewi_477_32_100_en.pdf
477.32B100 | Corner shelf Matt edition | Range 477 Corner shelf - round dish with drain hole, inserted between two holders either at right-angles or parallel to one another - for storage utensils in shower area, a push-button facilitated release - lockable as anti-theft protection - for mounting on walls or in corners (80° - 135°) - 205 mm wide, 205 mm deep and 37 mm high, shelf area 150 mm in diameter, holders 90 mm wide and deep - holders and dish made of high-quality matt polyamide in HEWI colours 99 (pure white), 98 (signal white), 97 (light grey), 95 (stone grey) and 92 (anthracite grey) Article no.: HEWI 477.32B100 | https://catalog.hewi.com/en/-477.32B100 | https://media-catalog.hewi.com/media/artikel/zi/en/hewi_477_32b100_en.pdf
800.03.30041 | Shower basket finish - chrome | System 800 Shower basket - lean and functional with a harmonious, timeless design - shower basket made of high-quality polyamide in HEWI 98 (signal white) - for wall mounting, concealed fixing - 250 mm wide, 90 mm high and 106 mm deep - holder made of metal, high-quality chrome-plated - including non-corrosive HEWI fixing material Article no.: HEWI 800.03.30041 | https://catalog.hewi.com/en/-800.03.30041 | https://media-catalog.hewi.com/media/artikel/zi/en/hewi_800_03_30041_en.pdf
800.36.10040 | Support rail chrome, c to c 300 mm | System 800 Support rail - support rail made of ergonomically rounded square profile - without fixing roses - for holding on to and providing support - centre-to-centre 300 mm, 62 mm deep - made of metal, high-quality chrome-plated - for wall mounting, including wall-specific HEWI fixing material Article no.: HEWI 800.36.10040 | https://catalog.hewi.com/en/-800.36.10040 | https://media-catalog.hewi.com/media/artikel/zi/en/hewi_800_36_10040_en.pdf
800.36.11040 | Support rail chrome, c to c 600 mm | System 800 Support rail - support rail made of ergonomically rounded square profile - without fixing roses - for holding on to and providing support - centre-to-centre 600 mm, 62 mm deep - made of metal, high-quality chrome-plated - for wall mounting, including wall-specific HEWI fixing material Article no.: HEWI 800.36.11040 | https://catalog.hewi.com/en/-800.36.11040 | https://media-catalog.hewi.com/media/artikel/zi/en/hewi_800_36_11040_en.pdf
801.22BUS100 | L-shaped grab bar (ADA) Matt edition | L-shaped support rail (USA) from Range 801 - can be mounted on the right and left side - positioned horizontally and vertically, rails connected at a right angle with steel fixing roses - for holding onto and as a support - with corrosion-protected steel core throughout - wall mounting with wall-specific fixing material and roses from HEWI - horizontal length 12 inch (305 mm), vertical length 24 inch (610 mm), 2 3/4 inch (70 mm) deep - rail diameter 1 5/16 inch (33 mm), rose diameter 2 3/4 inch (70 mm) - maximum loading capacity 330 lbs (150 kg) - made of high-quality matt polyamide in HEWI colours 99 (pure white), 95 (stone grey) and 92 (anthracite grey) - toilet paper holder upgrade kit 801.50US010 can be retrofitted - meets the requirements of 2010 ADA standards and ICC/ANSI A117.1-2017 Article no.: HEWI 801.22BUS100 | https://catalog.hewi.com/en/-801.22BUS100 | https://media-catalog.hewi.com/media/artikel/zi/en/hewi_801_22bus100_en.pdf
801.22BUS110 | L-shaped grab bar (ADA) Matt edition | L-shaped support rail (USA) from Range 801 - can be mounted on the right and left side - positioned horizontally and vertically, rails connected at a right angle with steel fixing roses - for holding onto and as a support - with corrosion-protected steel core throughout - wall mounting with wall-specific fixing material and roses from HEWI - horizontal length 18 inch (457 mm), vertical length 36 inch (915 mm), 2 3/4 inch (70 mm) deep - rail diameter 1 5/16 inch (33 mm), rose diameter 2 3/4 inch (70 mm) - maximum loading capacity 330 lbs (150 kg) - made of high-quality matt polyamide in HEWI colours 99 (pure white), 95 (stone grey) and 92 (anthracite grey) - toilet paper holder upgrade kit 801.50US010 can be retrofitted - meets the requirements of 2010 ADA standards and ICC/ANSI A117.1-2017 Article no.: HEWI 801.22BUS110 | https://catalog.hewi.com/en/-801.22BUS110 | https://media-catalog.hewi.com/media/artikel/zi/en/hewi_801_22bus110_en.pdf
801.33BUS100 | Grab bar with shower head holder (ADA) 24" (610 mm) | Rail with shower head holder (USA) from Range 801 - vertical rail curved at right-angles at the ends with fixing roses and shower head holder - suitable for handheld shower heads from various manufacturers - shower head holder can be tilted continuously and its height can be adjusted by pulling or pushing a broad lever - functional area of the shower head holder in high-quality, glossy polyamide - cone-shaped insert on the shower head holder makes it easier to mount the handheld shower head - with corrosion-protected steel core throughout - wall mounting with wall-specific fixing material and roses from HEWI - c to c 24 inch (610 mm) - 2 3/4 inch (70 mm) deep, rail diameter 1 5/16 inch (33 mm), rose diameter 2 3/4 inch (70 mm) - maximum loading capacity 330 lbs (150 kg) - made of high-quality matt polyamide in HEWI colours 99 (pure white), 95 (stone grey) and 92 (anthracite grey) - meets the requirements of 2010 ADA standards and ICC/ANSI A117.1-2017 Article no.: HEWI 801.33BUS100 | https://catalog.hewi.com/en/-801.33BUS100 | https://media-catalog.hewi.com/media/artikel/zi/en/hewi_801_33bus100_en.pdf
801.33BUS200 | L-shaped grab bar with shower head holder (ADA) 36" x 18" (915 x 457 mm) | L-shaped support rail with shower head holder (USA) from Range 801 - can be mounted on the right and left side - positioned horizontally and vertically, rails connected at a right angle with steel fixing roses and shower head holder - for holding onto and as a support in the shower and bathtub - suitable for handheld shower heads from various manufacturers - shower head holder can be tilted continuously and its height can be adjusted by pulling or pushing a broad lever - cone-shaped insert on the shower head holder makes it easier to mount the handheld shower head - with corrosion-protected steel core throughout - wall mounting with wall-specific fixing material and roses from HEWI - horizontal length 18 inch (457 mm), vertical length 36 inch (915 mm), 2 3/4 inch (70 mm) deep - rail diameter 1 5/16 inch (33 mm), rose diameter 2 3/4 inch (70 mm) - maximum loading capacity 330 lbs (150 kg) - made of high-quality matt polyamide in HEWI colours 99 (pure white), 95 (stone grey) and 92 (anthracite grey) - meets the requirements of 2010 ADA standards and ICC/ANSI A117.1-2017 Article no.: HEWI 801.33BUS200 | https://catalog.hewi.com/en/-801.33BUS200 | https://media-catalog.hewi.com/media/artikel/zi/en/hewi_801_33bus200_en.pdf
801.33US1S | Grab bar with shower head holder (ADA) | Rail with shower head holder (USA) from Range 801 - vertical rail with right-angled ends with steel fixing roses and shower head holder - centre-to-centre made-to-measure from 23 5/8 inch (600 mm) to 49 3/16 inch (1250 mm) - 2 3/4 inch (70 mm) deep, rail diameter 1 5/16 inch (33 mm), rose diameter 2 3/4 inch (70 mm) - suitable for shower heads of various manufacturers - shower head holder can be continuously tilted and, after pulling or pushing a large lever, its height can be adjusted - conical adapter on shower head holder makes it easier to hook in the handheld shower head - with continuous, corrosion resistant steel core - for wall mounting with special HEWI fixing materials and roses - maximum loading capacity 330 lbs (150 kg) - made of high-quality polyamide in HEWI colours 99 (pure white), 95 (stone grey), 92 (anthracite grey), 90 (jet black), 86 (sand), 84 (umber) and 33 (ruby red) - meets requirements according to 2010 ADA standards and ICC / ANSI A117.1-2017 Article no.: HEWI 801.33US1S | https://catalog.hewi.com/en/-801.33US1S | https://media-catalog.hewi.com/media/artikel/zi/en/hewi_801_33us1s_en.pdf
801.33US2S | L-shaped grab bar with shower head holder (ADA) | L-shaped support rail with shower head holder (USA) from Range 801 - vertical and horizontal rails joined to form an L shape and fitted with rose fixings and a shower head holder - for holding on to and providing support in shower and bath area - vertical length made-to-measure from 23 5/8 inch (600 mm) to 49 3/16 inch (1250 mm), horizontal length made-to-measure from 11 13/16 inch (300 mm) to 33 7/8 inch (850 mm), 2 3/4 inch (70 mm) deep - rail diameter 1 5/16 inch (33 mm), rose diameter 2 3/4 inch (70 mm) - suitable for shower heads of various manufacturers - shower head holder can be continuously tilted and, after pulling or pushing a large lever, its height can be adjusted - conical adapter on shower head holder makes it easier to hook in the handheld shower head - with continuous, corrosion resistant steel core - for wall mounting with special HEWI fixing materials and roses - can be mounted in left hand or right hand position - maximum loading capacity 330 lbs (150 kg) - made of high-quality polyamide in HEWI colours 99 (pure white), 95 (stone grey), 92 (anthracite grey), 90 (jet black), 86 (sand), 84 (umber) and 33 (ruby red) - meets requirements according to 2010 ADA standards and ICC / ANSI A117.1-2017 Article no.: HEWI 801.33US2S | https://catalog.hewi.com/en/-801.33US2S | https://media-catalog.hewi.com/media/artikel/zi/en/hewi_801_33us2s_en.pdf
801.34B4S | Shower curtain rail, special length L: min. 400 mm, max. 1700 mm with aluminum core | Range 801 Shower curtain rail - rail with curtain rings - for installing a shower curtain - with aluminium core - fixed onto wall with roses - can be shortened to 200 mm on site - with a corresponding number of curtain rings - made-to-measure length from min. 400 mm to max. 1700 mm, rail diameter 33 mm and rose diameter 70 mm - made of high-quality matt polyamide in HEWI colours 99 (pure white), 98 (signal white), 97 (light grey), 95 (stone grey) and 92 (anthracite grey) Article no.: HEWI 801.34B4S | https://catalog.hewi.com/en/-801.34B4S | https://media-catalog.hewi.com/media/artikel/zi/en/hewi_801_34b4s_en.pdf
801.34BUS020 | Ceiling support (USA) 21 1/4" (540 mm) | Ceiling support (USA) from Range 801 - rod with fixing rose - for mounting curtain rods - with aluminum core - mounted to ceiling with rose - axis curtain rod - ceiling: 21 1/4 inch (540 mm) - length can be adjusted by 3/8 inch (10 mm) and can be shortened at the rose by max. 3 15/16 inch (100 mm) - rail diameter 1 5/16 inch (33 mm), rose diameter 2 3/4 inch (70 mm) - Fixing material included in delivery - made of high-quality matt polyamide in HEWI colours 99 (pure white), 95 (stone grey) and 92 (anthracite grey) Article no.: HEWI 801.34BUS020 | https://catalog.hewi.com/en/-801.34BUS020 | https://media-catalog.hewi.com/media/artikel/zi/en/hewi_801_34bus020_en.pdf
801.34BUS110 | Shower curtain rail (USA) 60" x 36" (1524 x 915 mm) | Curtain rod (USA) from Range 801 - arranged horizontally, rods connected at a right angle with curtain rings - for mounting a shower curtain - with aluminum core - mounting to wall and ceiling with roses, ceiling support required - with 24 curtain rings - c to c 60 inch x 36 inch (1524 x 915 mm), rod diameter 1 5/16 inch (33 mm), rose diameter 2 3/4 inch (70 mm) - the rose ends can be shortened up to 8 11/16 inch (220 mm) on site - made of high-quality matt polyamide in HEWI colours 99 (pure white), 95 (stone grey) and 92 (anthracite grey) Article no.: HEWI 801.34BUS110 | https://catalog.hewi.com/en/-801.34BUS110 | https://media-catalog.hewi.com/media/artikel/zi/en/hewi_801_34bus110_en.pdf
801.34US020 | Ceiling support (USA) 21 1/4" (540 mm) | Ceiling support (USA) from Range 801 - rod with fixing rose - for mounting curtain rods - with aluminum core - mounted to ceiling with rose - axis curtain rod - ceiling: 21 1/4 inch (540 mm) - length can be adjusted by 3/8 inch (10 mm) and can be shortened at the rose by max. 3 15/16 inch (100 mm) - rail diameter 1 5/16 inch (33 mm), rose diameter 2 3/4 inch (70 mm) - Fixing material included in delivery - made from high-grade synthetic material in the HEWI colors 99 (pure white), 95 (stone gray), 92 (anthracite gray), 90 (jet black), 86 (sand), 84 (umber) and 33 (ruby red) Article no.: HEWI 801.34US020 | https://catalog.hewi.com/en/-801.34US020 | https://media-catalog.hewi.com/media/artikel/zi/en/hewi_801_34us020_en.pdf
801.34US100 | Shower curtain rail (USA) 36" x 36" (915 x 915 mm) | Curtain rod (USA) from Range 801 - arranged horizontally, rods connected at a right angle with curtain rings - for mounting a shower curtain - with aluminum core - mounting to wall and ceiling with roses, ceiling support required - with 20 curtain rings - c to c 36 inch x 36 inch (915 x 915 mm), rod diameter 1 5/16 inch (33 mm), rose diameter 2 3/4 inch (70 mm) - the rose ends can be shortened up to 8 11/16 inch (220 mm) on site - made from high-grade synthetic material in the HEWI colors 99 (pure white), 95 (stone gray), 92 (anthracite gray), 90 (jet black), 86 (sand), 84 (umber) and 33 (ruby red) Article no.: HEWI 801.34US100 | https://catalog.hewi.com/en/-801.34US100 | https://media-catalog.hewi.com/media/artikel/zi/en/hewi_801_34us100_en.pdf
801.34US110 | Shower curtain rail (USA) 60" x 36" (1524 x 915 mm) | Curtain rod (USA) from Range 801 - arranged horizontally, rods connected at a right angle with curtain rings - for mounting a shower curtain - with aluminum core - mounting to wall and ceiling with roses, ceiling support required - with 24 curtain rings - c to c 60 inch x 36 inch (1524 x 915 mm), rod diameter 1 5/16 inch (33 mm), rose diameter 2 3/4 inch (70 mm) - the rose ends can be shortened up to 8 11/16 inch (220 mm) on site - made from high-grade synthetic material in the HEWI colors 99 (pure white), 95 (stone gray), 92 (anthracite gray), 90 (jet black), 86 (sand), 84 (umber) and 33 (ruby red) Article no.: HEWI 801.34US110 | https://catalog.hewi.com/en/-801.34US110 | https://media-catalog.hewi.com/media/artikel/zi/en/hewi_801_34us110_en.pdf
801.34US400 | Shower curtain rail (USA) 39 3/8 " (1000 mm) | Curtain rod (USA) from Range 801 - rail with curtain rings - for mounting a shower curtain - with aluminum core - fixed onto wall with roses - can be shortened to 7 9/10 inch (200 mm) mm on site - with 10 curtain rings - 39 3/8 inch (1000 mm) long, rail diameter 1 5/16 inch (33 mm) and rose diameter 2 3/4 inch (70 mm) - made from high-grade synthetic material in the HEWI colors 99 (pure white), 95 (stone gray), 92 (anthracite gray), 90 (jet black), 86 (sand), 84 (umber) and 33 (ruby red) Article no.: HEWI 801.34US400 | https://catalog.hewi.com/en/-801.34US400 | https://media-catalog.hewi.com/media/artikel/zi/en/hewi_801_34us400_en.pdf
801.34US410 | Shower curtain rail (USA) 19 11/16" (500 mm) | Curtain rod (USA) from Range 801 - rail with curtain rings - for mounting a shower curtain - with aluminum core - fixed onto wall with roses - can be shortened to 7 9/10 inch (200 mm) mm on site - with 6 curtain rings - 19 11/16 inch (500 mm) long, rail diameter 1 5/16 inch (33 mm) and rose diameter 2 3/4 inch (70 mm) - made from high-grade synthetic material in the HEWI colors 99 (pure white), 95 (stone gray), 92 (anthracite gray), 90 (jet black), 86 (sand), 84 (umber) and 33 (ruby red) Article no.: HEWI 801.34US410 | https://catalog.hewi.com/en/-801.34US410 | https://media-catalog.hewi.com/media/artikel/zi/en/hewi_801_34us410_en.pdf
801.34US420 | Shower curtain rail (USA) 59 1/16" (1500 mm) | Curtain rod (USA) from Range 801 - rail with curtain rings - for mounting a shower curtain - with aluminum core - fixed onto wall with roses - can be shortened to 7 9/10 inch (200 mm) mm on site - with 15 curtain rings - 59 1/16 inch (1500 mm) long, rail diameter 1 5/16 inch (33 mm) and rose diameter 2 3/4 inch (70 mm) - made from high-grade synthetic material in the HEWI colors 99 (pure white), 95 (stone gray), 92 (anthracite gray), 90 (jet black), 86 (sand), 84 (umber) and 33 (ruby red) Article no.: HEWI 801.34US420 | https://catalog.hewi.com/en/-801.34US420 | https://media-catalog.hewi.com/media/artikel/zi/en/hewi_801_34us420_en.pdf
801.34US430 | Shower curtain rail (USA) 78 3/4" (2000 mm) | Curtain rod (USA) from Range 801 - rail with curtain rings - for mounting a shower curtain - with aluminum core - fixed onto wall with roses - can be shortened to 7 9/10 inch (200 mm) mm on site - with 20 curtain rings - 78 3/4 inch (2000 mm) long, rail diameter 1 5/16 inch (33 mm) and rose diameter 2 3/4 inch (70 mm) - made from high-grade synthetic material in the HEWI colors 99 (pure white), 95 (stone gray), 92 (anthracite gray), 90 (jet black), 86 (sand), 84 (umber) and 33 (ruby red) Article no.: HEWI 801.34US430 | https://catalog.hewi.com/en/-801.34US430 | https://media-catalog.hewi.com/media/artikel/zi/en/hewi_801_34us430_en.pdf
801.90.010 | Coat hook ø 40 mm | Range 801 Single hook - right-angled bend, cylindrical hook with fixing rose - for hanging up towels and other pieces of clothing and other utensils - anti-theft protection through concealed screw fixing - 30 mm deep, rose diameter 40 mm - made of high-quality polyamide according to HEWI colour chart Article no.: HEWI 801.90.010 | https://catalog.hewi.com/en/-801.90.010 | https://media-catalog.hewi.com/media/artikel/zi/en/hewi_801_90_010_en.pdf
801.90.020 | Double hook ø 40 mm | Range 801 Double hook - double hook with fixing rose - for hanging up towels and other pieces of clothing and other utensils - anti-theft protection through concealed screw fixing - 31 mm deep, rose diameter 40 mm - made of high-quality polyamide according to HEWI colour chart Article no.: HEWI 801.90.020 | https://catalog.hewi.com/en/-801.90.020 | https://media-catalog.hewi.com/media/artikel/zi/en/hewi_801_90_020_en.pdf
801.90.030 | Double coat hook | Range 801 Double hook - two polyamide support pins with a stirrup-shaped hook - for hanging up clothing and utensils - reduced risk of injury as hooks face backwards towards wall - 90 mm wide, 165 mm high and 95 mm deep, centre-to-centre 75 mm - made of high-quality polyamide according to HEWI colour chart Article no.: HEWI 801.90.030 | https://catalog.hewi.com/en/-801.90.030 | https://media-catalog.hewi.com/media/artikel/zi/en/hewi_801_90_030_en.pdf
801.90.040 | Double coat hook | Range 801 Double hook for cloakroom rails - double hook with forward-facing hooks - for hanging up clothing and utensils - 90 mm wide, 165 mm high and 87 mm deep, centre-to-centre 75 mm - made of high-quality polyamide according to HEWI colour chart Article no.: HEWI 801.90.040 | https://catalog.hewi.com/en/-801.90.040 | https://media-catalog.hewi.com/media/artikel/zi/en/hewi_801_90_040_en.pdf
801.90B030 | Double coat hook Matt edition | Range 801 Double hook - two polyamide support pins with a stirrup-shaped hook - for hanging up clothing and utensils - reduced risk of injury as hooks face backwards towards wall - 90 mm wide, 165 mm high and 95 mm deep, centre-to-centre 75 mm - made of high-quality matt polyamide according to HEWI colour chart Article no.: HEWI 801.90B030 | https://catalog.hewi.com/en/-801.90B030 | https://media-catalog.hewi.com/media/artikel/zi/en/hewi_801_90b030_en.pdf
801.90B040 | Double coat hook Matt edition | Range 801 Double hook for cloakroom rails - double hook with forward-facing hooks - for hanging up clothing and utensils - 90 mm wide, 165 mm high and 87 mm deep, centre-to-centre 75 mm - made of high-quality matt polyamide according to HEWI colour chart Article no.: HEWI 801.90B040 | https://catalog.hewi.com/en/-801.90B040 | https://media-catalog.hewi.com/media/artikel/zi/en/hewi_801_90b040_en.pdf
802.03.220 | Corner shelf with holder | Corner shelf with holder Range 802 LifeSystem - right-angled corner shelf with rounded front, high sides and drainage feature - used to store accessories - opening at the front - loading capacity 3 kg - base with inclined draining surfaces and non-slip profile - for wall mounting - side lengths 210 mm, 125 mm high - made of high-quality polyamide in selected colours - holder highly polished chrome Article no.: HEWI 802.03.220 | https://catalog.hewi.com/en/-802.03.220 | https://media-catalog.hewi.com/media/artikel/zi/en/hewi_802_03_220_en.pdf
802.03B220 | Corner shelf with holder Matt edition | Corner shelf with holder Range 802 LifeSystem - right-angled corner shelf with rounded front, high sides and drainage feature - used to store accessories - opening at the front - loading capacity 3 kg - base with inclined draining surfaces and non-slip profile - for wall mounting - side lengths 210 mm, 125 mm high - made of high-quality matt polyamide in HEWI colours 99 (pure white), 98 (signal white), 97 (light grey), 95 (stone grey) and 92 (anthracite grey) - holder highly polished chrome Article no.: HEWI 802.03B220 | https://catalog.hewi.com/en/-802.03B220 | https://media-catalog.hewi.com/media/artikel/zi/en/hewi_802_03b220_en.pdf
900.03.00140 | Shower basket chrome | System 900 Shower basket - for wall mounting - holder made of high-quality stainless steel chrome-plated - Insert made of high-quality synthetic material in HEWI colours 92 (anthracite grey) and 98 (signal-white) - 220 mm wide, 67 mm high, 115 mm deep - including non-corrosive HEWI fixing material. Article no.: HEWI 900.03.00140 | https://catalog.hewi.com/en/-900.03.00140 | https://media-catalog.hewi.com/media/artikel/zi/en/hewi_900_03_00140_en.pdf
900.03.00160 | Shower basket powder-coated | System 900 Shower basket - for wall mounting - holder made of high-quality stainless steel powder-coated in the HEWI colour CV (matt black) and ER (matt dark grey pearl mica) with insert made of high-quality synthetic material in HEWI colour 90 (jet black) or powder-coated in the HEWI colours AS (matt white) and AX (matt light grey pearl mica) with insert made of high-quality synthetic material in HEWI colour 98 (signal-white) - 220 mm wide, 67 mm high, 115 mm deep - including non-corrosive HEWI fixing material. Article no.: HEWI 900.03.00160 | https://catalog.hewi.com/en/-900.03.00160 | https://media-catalog.hewi.com/media/artikel/zi/en/hewi_900_03_00160_en.pdf
900.03.001XA | Shower basket satin | System 900 Shower basket - for wall mounting - holder made of high-quality satin stainless steel - Insert made of high-quality synthetic material in HEWI colours 92 (anthracite grey) and 98 (signal-white) - 220 mm wide, 67 mm high, 115 mm deep - including non-corrosive HEWI fixing material. Article no.: HEWI 900.03.001XA | https://catalog.hewi.com/en/-900.03.001XA | https://media-catalog.hewi.com/media/artikel/zi/en/hewi_900_03_001xa_en.pdf
900.03.00240 | Shower basket chrome | System 900 Shower basket corner solution - for wall mounting - holder made of high-quality stainless steel chrome-plated - Insert made of high-quality synthetic material in HEWI colours 92 (anthracite grey) and 98 (signal-white) - 67 mm high, side length 170 mm - including non-corrosive HEWI fixing material Article no.: HEWI 900.03.00240 | https://catalog.hewi.com/en/-900.03.00240 | https://media-catalog.hewi.com/media/artikel/zi/en/hewi_900_03_00240_en.pdf
900.03.00260 | Shower basket powder-coated | System 900 Shower basket corner solution - for wall mounting - holder made of high-quality stainless steel powder-coated in the HEWI colour CV (matt black) and ER (matt dark grey pearl mica) with insert made of high-quality synthetic material in HEWI colour 90 (jet black) or powder-coated in the HEWI colours AS (matt white) and AX (matt light grey pearl mica) with insert made of high-quality synthetic material in HEWI colour 98 (signal-white) - 67 mm high, side length 170 mm - including non-corrosive HEWI fixing material Article no.: HEWI 900.03.00260 | https://catalog.hewi.com/en/-900.03.00260 | https://media-catalog.hewi.com/media/artikel/zi/en/hewi_900_03_00260_en.pdf
900.03.002XA | Shower basket satin | System 900 Shower basket corner solution - for wall mounting - holder made of high-quality satin stainless steel - Insert made of high-quality synthetic material in HEWI colours 92 (anthracite grey) and 98 (signal-white) - 67 mm high, side length 170 mm - including non-corrosive HEWI fixing material. Article no.: HEWI 900.03.002XA | https://catalog.hewi.com/en/-900.03.002XA | https://media-catalog.hewi.com/media/artikel/zi/en/hewi_900_03_002xa_en.pdf
900.33.00040 | Rail with shower head holder 600 mm chrome | Shower head rail, System 900 - vertical rail with supports perpendicular to the wall, mounting and shower head holder - fixing spacing 600 mm, 88 mm deep - rail diameter 32 mm, tube thickness 2 mm, rose diameter 70 mm - made of stainless steel, chrome - shower head holder made of high-quality matt polyamide in the HEWI colours 98 (signal white) and 92 (anthracite grey) - suitable for shower heads of various manufacturers - shower head holder can be tilted continuously and, after pressing a large pushbutton, its height can be adjusted - conical adapter on shower head holder makes it easier to hook in the shower head - including non-corrosive and tested HEWI fixing material for wall mounting and sealing tape for sealing the drilling points Article no.: HEWI 900.33.00040 | https://catalog.hewi.com/en/-900.33.00040 | https://media-catalog.hewi.com/media/artikel/zi/en/hewi_900_33_00040_en.pdf
900.33.00060 | Rail with shower head holder 600 mm powder-coated | Shower head rail, System 900 - vertical rail with supports perpendicular to the wall, mounting and shower head holder - fixing spacing 600 mm, 88 mm deep - rail diameter 32 mm, tube thickness 2 mm, rose diameter 70 mm - made of high-quality stainless steel, powder-coated in the HEWI colour CV (matt black) and ER (matt dark grey pearl mica) with a showerhead holder in matt black polyamide or powder-coated in the HEWI colours AS (matt white) and AX (matt light grey pearl mica) with a showerhead holder in matt white polyamide - suitable for shower heads of various manufacturers - shower head holder can be tilted continuously and, after pressing a large pushbutton, its height can be adjusted - conical adapter on shower head holder makes it easier to hook in the shower head - including non-corrosive and tested HEWI fixing material for wall mounting and sealing tape for sealing the drilling points Article no.: HEWI 900.33.00060 | https://catalog.hewi.com/en/-900.33.00060 | https://media-catalog.hewi.com/media/artikel/zi/en/hewi_900_33_00060_en.pdf
900.33.000XA | Rail with shower head holder 600 mm satin | Shower head rail, System 900 - vertical rail with supports perpendicular to the wall, mounting and shower head holder - fixing spacing 600 mm, 88 mm deep - rail diameter 32 mm, tube thickness 2 mm, rose diameter 70 mm - made of stainless steel, satin - shower head holder made of high-quality matt polyamide in the HEWI colours 98 (signal white) and 92 (anthracite grey) - suitable for shower heads of various manufacturers - shower head holder can be tilted continuously and, after pressing a large pushbutton, its height can be adjusted - conical adapter on shower head holder makes it easier to hook in the shower head - including non-corrosive and tested HEWI fixing material for wall mounting and sealing tape for sealing the drilling points Article no.: HEWI 900.33.000XA | https://catalog.hewi.com/en/-900.33.000XA | https://media-catalog.hewi.com/media/artikel/zi/en/hewi_900_33_000xa_en.pdf
900.33.00140 | Rail with shower head holder 900 mm chrome | Shower head rail, System 900 - vertical rail with supports perpendicular to the wall, mounting and shower head holder - fixing spacing 900 mm, 88 mm deep - rail diameter 32 mm, tube thickness 2 mm, rose diameter 70 mm - made of stainless steel, chrome - shower head holder made of high-quality matt polyamide in the HEWI colours 98 (signal white) and 92 (anthracite grey) - suitable for shower heads of various manufacturers - shower head holder can be tilted continuously and, after pressing a large pushbutton, its height can be adjusted - conical adapter on shower head holder makes it easier to hook in the shower head - including non-corrosive and tested HEWI fixing material for wall mounting and sealing tape for sealing the drilling points Article no.: HEWI 900.33.00140 | https://catalog.hewi.com/en/-900.33.00140 | https://media-catalog.hewi.com/media/artikel/zi/en/hewi_900_33_00140_en.pdf
900.33.00160 | Rail with shower head holder 900 mm powder-coated | Shower head rail, System 900 - vertical rail with supports perpendicular to the wall, mounting and shower head holder - fixing spacing 900 mm, 88 mm deep - rail diameter 32 mm, tube thickness 2 mm, rose diameter 70 mm - made of high-quality stainless steel, powder-coated in the HEWI colour CV (matt black) and ER (matt dark grey pearl mica) with a showerhead holder in matt black polyamide or powder-coated in the HEWI colours AS (matt white) and AX (matt light grey pearl mica) with a showerhead holder in matt white polyamide - suitable for shower heads of various manufacturers - shower head holder can be tilted continuously and, after pressing a large pushbutton, its height can be adjusted - conical adapter on shower head holder makes it easier to hook in the shower head - including non-corrosive and tested HEWI fixing material for wall mounting and sealing tape for sealing the drilling points Article no.: HEWI 900.33.00160 | https://catalog.hewi.com/en/-900.33.00160 | https://media-catalog.hewi.com/media/artikel/zi/en/hewi_900_33_00160_en.pdf
900.33.001XA | Rail with shower head holder 900 mm satin | Shower head rail, System 900 - vertical rail with supports perpendicular to the wall, mounting and shower head holder - fixing spacing 900 mm, 88 mm deep - rail diameter 32 mm, tube thickness 2 mm, rose diameter 70 mm - made of stainless steel, satin - shower head holder made of high-quality matt polyamide in the HEWI colours 98 (signal white) and 92 (anthracite grey) - suitable for shower heads of various manufacturers - shower head holder can be tilted continuously and, after pressing a large pushbutton, its height can be adjusted - conical adapter on shower head holder makes it easier to hook in the shower head - including non-corrosive and tested HEWI fixing material for wall mounting and sealing tape for sealing the drilling points Article no.: HEWI 900.33.001XA | https://catalog.hewi.com/en/-900.33.001XA | https://media-catalog.hewi.com/media/artikel/zi/en/hewi_900_33_001xa_en.pdf
900.33.00240 | Rail with shower head holder 1100 mm chrome | Shower head rail, System 900 - vertical rail with supports perpendicular to the wall, mounting and shower head holder - fixing spacing 1100 mm, 88 mm deep - rail diameter 32 mm, tube thickness 2 mm, rose diameter 70 mm - made of stainless steel, chrome - shower head holder made of high-quality matt polyamide in the HEWI colours 98 (signal white) and 92 (anthracite grey) - suitable for shower heads of various manufacturers - shower head holder can be tilted continuously and, after pressing a large pushbutton, its height can be adjusted - conical adapter on shower head holder makes it easier to hook in the shower head - including non-corrosive and tested HEWI fixing material for wall mounting and sealing tape for sealing the drilling points Article no.: HEWI 900.33.00240 | https://catalog.hewi.com/en/-900.33.00240 | https://media-catalog.hewi.com/media/artikel/zi/en/hewi_900_33_00240_en.pdf
900.33.00260 | Rail with shower head holder 1100 mm powder-coated | Shower head rail, System 900 - vertical rail with supports perpendicular to the wall, mounting and shower head holder - fixing spacing 1100 mm, 88 mm deep - rail diameter 32 mm, tube thickness 2 mm, rose diameter 70 mm - made of high-quality stainless steel, powder-coated in the HEWI colour CV (matt black) and ER (matt dark grey pearl mica) with a showerhead holder in matt black polyamide or powder-coated in the HEWI colours AS (matt white) and AX (matt light grey pearl mica) with a showerhead holder in matt white polyamide - suitable for shower heads of various manufacturers - shower head holder can be tilted continuously and, after pressing a large pushbutton, its height can be adjusted - conical adapter on shower head holder makes it easier to hook in the shower head - including non-corrosive and tested HEWI fixing material for wall mounting and sealing tape for sealing the drilling points Article no.: HEWI 900.33.00260 | https://catalog.hewi.com/en/-900.33.00260 | https://media-catalog.hewi.com/media/artikel/zi/en/hewi_900_33_00260_en.pdf
900.33.002XA | Rail with shower head holder 1100 mm satin | Shower head rail, System 900 - vertical rail with supports perpendicular to the wall, mounting and shower head holder - fixing spacing 1100 mm, 88 mm deep - rail diameter 32 mm, tube thickness 2 mm, rose diameter 70 mm - made of stainless steel, satin - shower head holder made of high-quality matt polyamide in the HEWI colours 98 (signal white) and 92 (anthracite grey) - suitable for shower heads of various manufacturers - shower head holder can be tilted continuously and, after pressing a large pushbutton, its height can be adjusted - conical adapter on shower head holder makes it easier to hook in the shower head - including non-corrosive and tested HEWI fixing material for wall mounting and sealing tape for sealing the drilling points Article no.: HEWI 900.33.002XA | https://catalog.hewi.com/en/-900.33.002XA | https://media-catalog.hewi.com/media/artikel/zi/en/hewi_900_33_002xa_en.pdf
900.33.03040 | Rail with shower head holder 600 mm chrome | Shower head rail, System 900 - vertical rail with supports perpendicular to the wall, mounting and shower head holder - fixing spacing 600 mm, 84.5 mm deep - rail diameter 25 mm, tube thickness 2 mm, rose diameter 70 mm - made of stainless steel, chrome - shower head holder made of synthetic material, chrome - suitable for shower heads of various manufacturers - shower head holder can be tilted with detent and height-adjusted by turning with spring-assisted return - conical adapter on shower head holder makes it easier to hook in the shower head - including non-corrosive and tested HEWI fixing material for wall mounting and sealing tape for sealing the drilling points Article no.: HEWI 900.33.03040 | https://catalog.hewi.com/en/-900.33.03040 | https://media-catalog.hewi.com/media/artikel/zi/en/hewi_900_33_03040_en.pdf
900.33.03060 | Rail with shower head holder 600 mm powder-coated | Shower head rail, System 900 - vertical rail with supports perpendicular to the wall, mounting and shower head holder - fixing spacing 600 mm, 84.5 mm deep - rail diameter 25 mm, tube thickness 2 mm, rose diameter 70 mm - made of high-quality stainless steel, powder-coated in the HEWI colours WD (matt white), JK (matt black), CT (matt light grey pearl mica) and DD (matt dark grey pearl mica) - shower head holder made of synthetic material, chrome - suitable for shower heads of various manufacturers - shower head holder can be tilted with detent and height-adjusted by turning with spring-assisted return - conical adapter on shower head holder makes it easier to hook in the shower head - including non-corrosive and tested HEWI fixing material for wall mounting and sealing tape for sealing the drilling points Article no.: HEWI 900.33.03060 | https://catalog.hewi.com/en/-900.33.03060 | https://media-catalog.hewi.com/media/artikel/zi/en/hewi_900_33_03060_en.pdf
900.33.03140 | Rail with shower head holder 900 mm chrome | Shower head rail, System 900 - vertical rail with supports perpendicular to the wall, mounting and shower head holder - fixing spacing 900 mm, 84.5 mm deep - rail diameter 25 mm, tube thickness 2 mm, rose diameter 70 mm - made of stainless steel, chrome - shower head holder made of synthetic material, chrome - suitable for shower heads of various manufacturers - shower head holder can be tilted with detent and height-adjusted by turning with spring-assisted return - conical adapter on shower head holder makes it easier to hook in the shower head - including non-corrosive and tested HEWI fixing material for wall mounting and sealing tape for sealing the drilling points Article no.: HEWI 900.33.03140 | https://catalog.hewi.com/en/-900.33.03140 | https://media-catalog.hewi.com/media/artikel/zi/en/hewi_900_33_03140_en.pdf
900.33.03160 | Rail with shower head holder 900 mm powder-coated | Shower head rail, System 900 - vertical rail with supports perpendicular to the wall, mounting and shower head holder - fixing spacing 900 mm, 84.5 mm deep - rail diameter 25 mm, tube thickness 2 mm, rose diameter 70 mm - made of high-quality stainless steel, powder-coated in the HEWI colours WD (matt white), JK (matt black), CT (matt light grey pearl mica) and DD (matt dark grey pearl mica) - shower head holder made of synthetic material, chrome - suitable for shower heads of various manufacturers - shower head holder can be tilted with detent and height-adjusted by turning with spring-assisted return - conical adapter on shower head holder makes it easier to hook in the shower head - including non-corrosive and tested HEWI fixing material for wall mounting and sealing tape for sealing the drilling points Article no.: HEWI 900.33.03160 | https://catalog.hewi.com/en/-900.33.03160 | https://media-catalog.hewi.com/media/artikel/zi/en/hewi_900_33_03160_en.pdf
900.33.03240 | Rail with shower head holder 1100 mm chrome | Shower head rail, System 900 - vertical rail with supports perpendicular to the wall, mounting and shower head holder - fixing spacing 1100 mm, 84.5 mm deep - rail diameter 25 mm, tube thickness 2 mm, rose diameter 70 mm - made of stainless steel, chrome - shower head holder made of synthetic material, chrome - suitable for shower heads of various manufacturers - shower head holder can be tilted with detent and height-adjusted by turning with spring-assisted return - conical adapter on shower head holder makes it easier to hook in the shower head - including non-corrosive and tested HEWI fixing material for wall mounting and sealing tape for sealing the drilling points Article no.: HEWI 900.33.03240 | https://catalog.hewi.com/en/-900.33.03240 | https://media-catalog.hewi.com/media/artikel/zi/en/hewi_900_33_03240_en.pdf
900.33.03260 | Rail with shower head holder 1100 mm powder-coated | Shower head rail, System 900 - vertical rail with supports perpendicular to the wall, mounting and shower head holder - fixing spacing 1100 mm, 84.5 mm deep - rail diameter 25 mm, tube thickness 2 mm, rose diameter 70 mm - made of high-quality stainless steel, powder-coated in the HEWI colours WD (matt white), JK (matt black), CT (matt light grey pearl mica) and DD (matt dark grey pearl mica) - shower head holder made of synthetic material, chrome - suitable for shower heads of various manufacturers - shower head holder can be tilted with detent and height-adjusted by turning with spring-assisted return - conical adapter on shower head holder makes it easier to hook in the shower head - including non-corrosive and tested HEWI fixing material for wall mounting and sealing tape for sealing the drilling points Article no.: HEWI 900.33.03260 | https://catalog.hewi.com/en/-900.33.03260 | https://media-catalog.hewi.com/media/artikel/zi/en/hewi_900_33_03260_en.pdf
900.33.0S0XA | Rail with shower head holder, special length satin | Shower head rail, System 900 - vertical rail with supports perpendicular to the wall, mounting and shower head holder - fixing spacing made-to-measure from 600 to 1250 mm, 88 mm deep - rail diameter 32 mm, tube thickness 2 mm, rose diameter 70 mm - made of stainless steel, satin - shower head holder made of high-quality matt polyamide in the HEWI colours 98 (signal white) and 92 (anthracite grey) - suitable for shower heads of various manufacturers - shower head holder can be tilted continuously and, after pressing a large pushbutton, its height can be adjusted - conical adapter on shower head holder makes it easier to hook in the shower head - including non-corrosive and tested HEWI fixing material for wall mounting and sealing tape for sealing the drilling points Article no.: HEWI 900.33.0S0XA | https://catalog.hewi.com/en/-900.33.0S0XA | https://media-catalog.hewi.com/media/artikel/zi/en/hewi_900_33_0s0xa_en.pdf
900.34.00040 | Ceiling support 300 mm chrome | Ceiling hanger, System 900 - straight rail with mounting rose - for mounting curtain rails - made of high-quality stainless steel, chrome - length 300 mm - rail diameter 25 mm, rose diameter 70 mm - can be shortened at the rose to 200 mm on site - fixing on the ceiling with rose - including non-corrosive fixing material and sealing tape for sealing the drilling points Article no.: HEWI 900.34.00040 | https://catalog.hewi.com/en/-900.34.00040 | https://media-catalog.hewi.com/media/artikel/zi/en/hewi_900_34_00040_en.pdf
900.34.00060 | Ceiling support 300 mm powder-coated | Ceiling hanger, System 900 - straight rail with mounting rose - for mounting curtain rails - made of high-quality stainless steel, powder-coated in the HEWI colours DX (matt white), DC (matt black), AY (matt light grey pearl mica) and SC (matt dark grey pearl mica) - length 300 mm - rail diameter 25 mm, rose diameter 70 mm - can be shortened at the rose to 200 mm on site - fixing on the ceiling with rose - including non-corrosive fixing material and sealing tape for sealing the drilling points Article no.: HEWI 900.34.00060 | https://catalog.hewi.com/en/-900.34.00060 | https://media-catalog.hewi.com/media/artikel/zi/en/hewi_900_34_00060_en.pdf
900.34.000XA | Ceiling support 300 mm satin | Ceiling hanger, System 900 - straight rail with mounting rose - for mounting curtain rails - made of high-quality stainless steel, satin surface - length 300 mm - rail diameter 25 mm, rose diameter 70 mm - can be shortened at the rose to 200 mm on site - fixing on the ceiling with rose - including non-corrosive fixing material and sealing tape for sealing the drilling points Article no.: HEWI 900.34.000XA | https://catalog.hewi.com/en/-900.34.000XA | https://media-catalog.hewi.com/media/artikel/zi/en/hewi_900_34_000xa_en.pdf
900.34.00140 | Ceiling support 400 mm chrome | Ceiling hanger, System 900 - straight rail with mounting rose - for mounting curtain rails - made of high-quality stainless steel, chrome - length 400 mm - rail diameter 25 mm, rose diameter 70 mm - can be shortened at the rose to 200 mm on site - fixing on the ceiling with rose - including non-corrosive fixing material and sealing tape for sealing the drilling points Article no.: HEWI 900.34.00140 | https://catalog.hewi.com/en/-900.34.00140 | https://media-catalog.hewi.com/media/artikel/zi/en/hewi_900_34_00140_en.pdf
900.34.00160 | Ceiling support 400 mm powder-coated | Ceiling hanger, System 900 - straight rail with mounting rose - for mounting curtain rails - made of high-quality stainless steel, powder-coated in the HEWI colours DX (matt white), DC (matt black), AY (matt light grey pearl mica) and SC (matt dark grey pearl mica) - length 400 mm - rail diameter 25 mm, rose diameter 70 mm - can be shortened at the rose to 200 mm on site - fixing on the ceiling with rose - including non-corrosive fixing material and sealing tape for sealing the drilling points Article no.: HEWI 900.34.00160 | https://catalog.hewi.com/en/-900.34.00160 | https://media-catalog.hewi.com/media/artikel/zi/en/hewi_900_34_00160_en.pdf
900.34.001XA | Ceiling support 400 mm satin | Ceiling hanger, System 900 - straight rail with mounting rose - for mounting curtain rails - made of high-quality stainless steel, satin surface - length 400 mm - rail diameter 25 mm, rose diameter 70 mm - can be shortened at the rose to 200 mm on site - fixing on the ceiling with rose - including non-corrosive fixing material and sealing tape for sealing the drilling points Article no.: HEWI 900.34.001XA | https://catalog.hewi.com/en/-900.34.001XA | https://media-catalog.hewi.com/media/artikel/zi/en/hewi_900_34_001xa_en.pdf
900.34.00240 | Ceiling support 500 mm chrome | Ceiling hanger, System 900 - straight rail with mounting rose - for mounting curtain rails - made of high-quality stainless steel, chrome - length 500 mm - rail diameter 25 mm, rose diameter 70 mm - can be shortened at the rose to 200 mm on site - fixing on the ceiling with rose - including non-corrosive fixing material and sealing tape for sealing the drilling points Article no.: HEWI 900.34.00240 | https://catalog.hewi.com/en/-900.34.00240 | https://media-catalog.hewi.com/media/artikel/zi/en/hewi_900_34_00240_en.pdf
900.34.00260 | Ceiling support 500 mm powder-coated | Ceiling hanger, System 900 - straight rail with mounting rose - for mounting curtain rails - made of high-quality stainless steel, powder-coated in the HEWI colours DX (matt white), DC (matt black), AY (matt light grey pearl mica) and SC (matt dark grey pearl mica) - length 500 mm - rail diameter 25 mm, rose diameter 70 mm - can be shortened at the rose to 200 mm on site - fixing on the ceiling with rose - including non-corrosive fixing material and sealing tape for sealing the drilling points Article no.: HEWI 900.34.00260 | https://catalog.hewi.com/en/-900.34.00260 | https://media-catalog.hewi.com/media/artikel/zi/en/hewi_900_34_00260_en.pdf
900.34.002XA | Ceiling support 500 mm satin | Ceiling hanger, System 900 - straight rail with mounting rose - for mounting curtain rails - made of high-quality stainless steel, satin surface - length 500 mm - rail diameter 25 mm, rose diameter 70 mm - can be shortened at the rose to 200 mm on site - fixing on the ceiling with rose - including non-corrosive fixing material and sealing tape for sealing the drilling points Article no.: HEWI 900.34.002XA | https://catalog.hewi.com/en/-900.34.002XA | https://media-catalog.hewi.com/media/artikel/zi/en/hewi_900_34_002xa_en.pdf
900.34.00340 | Ceiling support 600 mm chrome | Ceiling hanger, System 900 - straight rail with mounting rose - for mounting curtain rails - made of high-quality stainless steel, chrome - length 600 mm - rail diameter 25 mm, rose diameter 70 mm - can be shortened at the rose to 200 mm on site - fixing on the ceiling with rose - including non-corrosive fixing material and sealing tape for sealing the drilling points Article no.: HEWI 900.34.00340 | https://catalog.hewi.com/en/-900.34.00340 | https://media-catalog.hewi.com/media/artikel/zi/en/hewi_900_34_00340_en.pdf
900.34.00360 | Ceiling support 600 mm powder-coated | Ceiling hanger, System 900 - straight rail with mounting rose - for mounting curtain rails - made of high-quality stainless steel, powder-coated in the HEWI colours DX (matt white), DC (matt black), AY (matt light grey pearl mica) and SC (matt dark grey pearl mica) - length 600 mm - rail diameter 25 mm, rose diameter 70 mm - can be shortened at the rose to 200 mm on site - fixing on the ceiling with rose - including non-corrosive fixing material and sealing tape for sealing the drilling points Article no.: HEWI 900.34.00360 | https://catalog.hewi.com/en/-900.34.00360 | https://media-catalog.hewi.com/media/artikel/zi/en/hewi_900_34_00360_en.pdf
900.34.003XA | Ceiling support 600 mm satin | Ceiling hanger, System 900 - straight rail with mounting rose - for mounting curtain rails - made of high-quality stainless steel, satin surface - length 600 mm - rail diameter 25 mm, rose diameter 70 mm - can be shortened at the rose to 200 mm on site - fixing on the ceiling with rose - including non-corrosive fixing material and sealing tape for sealing the drilling points Article no.: HEWI 900.34.003XA | https://catalog.hewi.com/en/-900.34.003XA | https://media-catalog.hewi.com/media/artikel/zi/en/hewi_900_34_003xa_en.pdf
900.34.00440 | Ceiling support 1500 mm chrome | Ceiling hanger, System 900 - straight rail with mounting rose - for mounting curtain rails - made of high-quality stainless steel, chrome - length 1500 mm - rail diameter 25 mm, rose diameter 70 mm - can be shortened at the rose to 200 mm on site - fixing on the ceiling with rose - including non-corrosive fixing material and sealing tape for sealing the drilling points Article no.: HEWI 900.34.00440 | https://catalog.hewi.com/en/-900.34.00440 | https://media-catalog.hewi.com/media/artikel/zi/en/hewi_900_34_00440_en.pdf
900.34.00460 | Ceiling support 1500 mm powder-coated | Ceiling hanger, System 900 - straight rail with mounting rose - for mounting curtain rails - made of high-quality stainless steel, powder-coated in the HEWI colours DX (matt white), DC (matt black), AY (matt light grey pearl mica) and SC (matt dark grey pearl mica) - length 1500 mm - rail diameter 25 mm, rose diameter 70 mm - can be shortened at the rose to 200 mm on site - fixing on the ceiling with rose - including non-corrosive fixing material and sealing tape for sealing the drilling points Article no.: HEWI 900.34.00460 | https://catalog.hewi.com/en/-900.34.00460 | https://media-catalog.hewi.com/media/artikel/zi/en/hewi_900_34_00460_en.pdf
900.34.00SXA | Ceiling support, special length satin | Ceiling hanger, System 900 - straight rail with mounting rose - for mounting curtain rails - made of high-quality stainless steel, satin surface - length made-to-measure from 150 mm to 299 mm - rail diameter 25 mm, rose diameter 70 mm - can be shortened at the rose to 200 mm on site - fixing on the ceiling with rose - including non-corrosive fixing material and sealing tape for sealing the drilling points Article no.: HEWI 900.34.00SXA | https://catalog.hewi.com/en/-900.34.00SXA | https://media-catalog.hewi.com/media/artikel/zi/en/hewi_900_34_00sxa_en.pdf
900.34.01SXA | Ceiling support, special length satin | Ceiling hanger, System 900 - straight rail with mounting rose - for mounting curtain rails - made of high-quality stainless steel, satin surface - length made-to-measure from 301 mm to 1500 mm - rail diameter 25 mm, rose diameter 70 mm - can be shortened at the rose to 200 mm on site - fixing on the ceiling with rose - including non-corrosive fixing material and sealing tape for sealing the drilling points Article no.: HEWI 900.34.01SXA | https://catalog.hewi.com/en/-900.34.01SXA | https://media-catalog.hewi.com/media/artikel/zi/en/hewi_900_34_01sxa_en.pdf
900.34.02SXA | Ceiling support for suspended ceilings satin | Ceiling hanger, System 900 - straight rod with cover rose - serves to fix curtain rails to suspended ceilings - made of high-quality stainless steel, satin surface finish - length made to measure from 150 mm to 1500 mm - rail diameter 25 mm, rose diameter 70 mm - fixing directly to threaded rod M8 provided by customer - including corrosion-free fixing material for the rose Article no.: HEWI 900.34.02SXA | https://catalog.hewi.com/en/-900.34.02SXA | https://media-catalog.hewi.com/media/artikel/zi/en/hewi_900_34_02sxa_en.pdf
900.34.10040 | Shower curtain rail for shower 800 x 800 mm chrome | Curtain rail, System 900 - horizontally arranged rails connected at right-angles, with curtain rings - made of high-quality stainless steel, chrome - for shower tray 800 x 800 mm - fixing spacing 787 x 787 mm - with 16 curtain rings made of white POM - recommended curtain width 2300 mm - rail diameter 25 mm, rose diameter 70 mm - can be shortened at the ends on site to 300 mm - fixing with roses to wall and ceiling, ceiling support required - including non-corrosive and tested HEWI fixing material and sealing tape for sealing the drilling points Article no.: HEWI 900.34.10040 | https://catalog.hewi.com/en/-900.34.10040 | https://media-catalog.hewi.com/media/artikel/zi/en/hewi_900_34_10040_en.pdf
900.34.10060 | Shower curtain rail for shower 800 x 800 mm powder-coated | Curtain rail, System 900 - horizontally arranged rails connected at right-angles, with curtain rings - made of high-quality stainless steel, powder-coated in the HEWI colours DX (matt white), DC (matt black), AY (matt light grey pearl mica) and SC (matt dark grey pearl mica) - for shower tray 800 x 800 mm - fixing spacing 787 x 787 mm - with 16 curtain rings made of white POM - recommended curtain width 2300 mm - rail diameter 25 mm, rose diameter 70 mm - can be shortened at the ends on site to 300 mm - fixing with roses to wall and ceiling, ceiling support required - including non-corrosive and tested HEWI fixing material and sealing tape for sealing the drilling points Article no.: HEWI 900.34.10060 | https://catalog.hewi.com/en/-900.34.10060 | https://media-catalog.hewi.com/media/artikel/zi/en/hewi_900_34_10060_en.pdf
900.34.100XA | Shower curtain rail for shower 800 x 800 mm satin | Curtain rail, System 900 - horizontally arranged rails connected at right-angles, with curtain rings - made of high-quality stainless steel, satin - for shower tray 800 x 800 mm - fixing spacing 787 x 787 mm - with 16 curtain rings made of white POM - recommended curtain width 2300 mm - rail diameter 25 mm, rose diameter 70 mm - can be shortened at the ends on site to 300 mm - fixing with roses to wall and ceiling, ceiling support required - including non-corrosive and tested HEWI fixing material and sealing tape for sealing the drilling points Article no.: HEWI 900.34.100XA | https://catalog.hewi.com/en/-900.34.100XA | https://media-catalog.hewi.com/media/artikel/zi/en/hewi_900_34_100xa_en.pdf
900.34.10140 | Shower curtain rail for shower 900 x 900 mm chrome | Curtain rail, System 900 - horizontally arranged rails connected at right-angles, with curtain rings - made of high-quality stainless steel, chrome - for shower tray 900 x 900 mm - fixing spacing 887 x 887 mm - with 18 curtain rings made of white POM - recommended curtain width 2500 mm - rail diameter 25 mm, rose diameter 70 mm - can be shortened at the ends on site to 300 mm - fixing with roses to wall and ceiling, ceiling support required - including non-corrosive and tested HEWI fixing material and sealing tape for sealing the drilling points Article no.: HEWI 900.34.10140 | https://catalog.hewi.com/en/-900.34.10140 | https://media-catalog.hewi.com/media/artikel/zi/en/hewi_900_34_10140_en.pdf
900.34.10160 | Shower curtain rail for shower 900 x 900 mm powder-coated | Curtain rail, System 900 - horizontally arranged rails connected at right-angles, with curtain rings - made of high-quality stainless steel, powder-coated in the HEWI colours DX (matt white), DC (matt black), AY (matt light grey pearl mica) and SC (matt dark grey pearl mica) - for shower tray 900 x 900 mm - fixing spacing 887 x 887 mm - with 18 curtain rings made of white POM - recommended curtain width 2500 mm - rail diameter 25 mm, rose diameter 70 mm - can be shortened at the ends on site to 300 mm - fixing with roses to wall and ceiling, ceiling support required - including non-corrosive and tested HEWI fixing material and sealing tape for sealing the drilling points Article no.: HEWI 900.34.10160 | https://catalog.hewi.com/en/-900.34.10160 | https://media-catalog.hewi.com/media/artikel/zi/en/hewi_900_34_10160_en.pdf
900.34.101XA | Shower curtain rail for shower 900 x 900 mm satin | Curtain rail, System 900 - horizontally arranged rails connected at right-angles, with curtain rings - made of high-quality stainless steel, satin - for shower tray 900 x 900 mm - fixing spacing 887 x 887 mm - with 18 curtain rings made of white POM - recommended curtain width 2500 mm - rail diameter 25 mm, rose diameter 70 mm - can be shortened at the ends on site to 300 mm - fixing with roses to wall and ceiling, ceiling support required - including non-corrosive and tested HEWI fixing material and sealing tape for sealing the drilling points Article no.: HEWI 900.34.101XA | https://catalog.hewi.com/en/-900.34.101XA | https://media-catalog.hewi.com/media/artikel/zi/en/hewi_900_34_101xa_en.pdf
900.34.10240 | Shower curtain rail for shower 1000 x 1000 mm chrome | Curtain rail, System 900 - horizontally arranged rails connected at right-angles, with curtain rings - made of high-quality stainless steel, chrome - for shower tray 1000 x 1000 mm - fixing spacing 987 x 987 mm - with 20 curtain rings made of white POM - recommended curtain width 3000 mm - rail diameter 25 mm, rose diameter 70 mm - can be shortened at the ends on site to 300 mm - fixing with roses to wall and ceiling, ceiling support required - including non-corrosive and tested HEWI fixing material and sealing tape for sealing the drilling points Article no.: HEWI 900.34.10240 | https://catalog.hewi.com/en/-900.34.10240 | https://media-catalog.hewi.com/media/artikel/zi/en/hewi_900_34_10240_en.pdf
900.34.10260 | Shower curtain rail for shower 1000 x 1000 mm powder-coated | Curtain rail, System 900 - horizontally arranged rails connected at right-angles, with curtain rings - made of high-quality stainless steel, powder-coated in the HEWI colours DX (matt white), DC (matt black), AY (matt light grey pearl mica) and SC (matt dark grey pearl mica) - for shower tray 1000 x 1000 mm - fixing spacing 987 x 987 mm - with 20 curtain rings made of white POM - recommended curtain width 3000 mm - rail diameter 25 mm, rose diameter 70 mm - can be shortened at the ends on site to 300 mm - fixing with roses to wall and ceiling, ceiling support required - including non-corrosive and tested HEWI fixing material and sealing tape for sealing the drilling points Article no.: HEWI 900.34.10260 | https://catalog.hewi.com/en/-900.34.10260 | https://media-catalog.hewi.com/media/artikel/zi/en/hewi_900_34_10260_en.pdf
900.34.102XA | Shower curtain rail for shower 1000 x 1000 mm satin | Curtain rail, System 900 - horizontally arranged rails connected at right-angles, with curtain rings - made of high-quality stainless steel, satin - for shower tray 1000 x 1000 mm - fixing spacing 987 x 987 mm - with 20 curtain rings made of white POM - recommended curtain width 3000 mm - rail diameter 25 mm, rose diameter 70 mm - can be shortened at the ends on site to 300 mm - fixing with roses to wall and ceiling, ceiling support required - including non-corrosive and tested HEWI fixing material and sealing tape for sealing the drilling points Article no.: HEWI 900.34.102XA | https://catalog.hewi.com/en/-900.34.102XA | https://media-catalog.hewi.com/media/artikel/zi/en/hewi_900_34_102xa_en.pdf
900.34.10340 | Shower curtain rail for shower 1200 x 1200 mm chrome | Curtain rail, System 900 - horizontally arranged rails connected at right-angles, with curtain rings - made of high-quality stainless steel, chrome - for shower tray 1200 x 1200 mm - fixing spacing 1187 x 1187 mm - with 24 curtain rings made of white POM - recommended curtain width 3500 mm - rail diameter 25 mm, rose diameter 70 mm - can be shortened at the ends on site to 300 mm - fixing with roses to wall and ceiling, ceiling support required - including non-corrosive and tested HEWI fixing material and sealing tape for sealing the drilling points Article no.: HEWI 900.34.10340 | https://catalog.hewi.com/en/-900.34.10340 | https://media-catalog.hewi.com/media/artikel/zi/en/hewi_900_34_10340_en.pdf
900.34.10360 | Shower curtain rail for shower 1200 x 1200 mm powder-coated | Curtain rail, System 900 - horizontally arranged rails connected at right-angles, with curtain rings - made of high-quality stainless steel, powder-coated in the HEWI colours DX (matt white), DC (matt black), AY (matt light grey pearl mica) and SC (matt dark grey pearl mica) - for shower tray 1200 x 1200 mm - fixing spacing 1187 x 1187 mm - with 24 curtain rings made of white POM - recommended curtain width 3500 mm - rail diameter 25 mm, rose diameter 70 mm - can be shortened at the ends on site to 300 mm - fixing with roses to wall and ceiling, ceiling support required - including non-corrosive and tested HEWI fixing material and sealing tape for sealing the drilling points Article no.: HEWI 900.34.10360 | https://catalog.hewi.com/en/-900.34.10360 | https://media-catalog.hewi.com/media/artikel/zi/en/hewi_900_34_10360_en.pdf
900.34.103XA | Shower curtain rail for shower 1200 x 1200 mm satin | Curtain rail, System 900 - horizontally arranged rails connected at right-angles, with curtain rings - made of high-quality stainless steel, satin - for shower tray 1200 x 1200 mm - fixing spacing 1187 x 1187 mm - with 24 curtain rings made of white POM - recommended curtain width 3500 mm - rail diameter 25 mm, rose diameter 70 mm - can be shortened at the ends on site to 300 mm - fixing with roses to wall and ceiling, ceiling support required - including non-corrosive and tested HEWI fixing material and sealing tape for sealing the drilling points Article no.: HEWI 900.34.103XA | https://catalog.hewi.com/en/-900.34.103XA | https://media-catalog.hewi.com/media/artikel/zi/en/hewi_900_34_103xa_en.pdf
900.34.10440 | Shower curtain rail for shower 1500 x 1500 mm chrome | Curtain rail, System 900 - horizontally arranged rails connected at right-angles, with curtain rings - made of high-quality stainless steel, chrome - for shower tray 1500 x 1500 mm - fixing spacing 1487 x 1487 mm - with 28 curtain rings made of white POM - recommended curtain width 4000 mm - rail diameter 25 mm, rose diameter 70 mm - can be shortened at the ends on site to 300 mm - fixing with roses to wall and ceiling, ceiling support required - including non-corrosive and tested HEWI fixing material and sealing tape for sealing the drilling points Article no.: HEWI 900.34.10440 | https://catalog.hewi.com/en/-900.34.10440 | https://media-catalog.hewi.com/media/artikel/zi/en/hewi_900_34_10440_en.pdf
900.34.10460 | Shower curtain rail for shower 1500 x 1500 mm powder-coated | Curtain rail, System 900 - horizontally arranged rails connected at right-angles, with curtain rings - made of high-quality stainless steel, powder-coated in the HEWI colours DX (matt white), DC (matt black), AY (matt light grey pearl mica) and SC (matt dark grey pearl mica) - for shower tray 1500 x 1500 mm - fixing spacing 1487 x 1487 mm - with 28 curtain rings made of white POM - recommended curtain width 4000 mm - rail diameter 25 mm, rose diameter 70 mm - can be shortened at the ends on site to 300 mm - fixing with roses to wall and ceiling, ceiling support required - including non-corrosive and tested HEWI fixing material and sealing tape for sealing the drilling points Article no.: HEWI 900.34.10460 | https://catalog.hewi.com/en/-900.34.10460 | https://media-catalog.hewi.com/media/artikel/zi/en/hewi_900_34_10460_en.pdf
900.34.104XA | Shower curtain rail for shower 1500 x 1500 mm satin | Curtain rail, System 900 - horizontally arranged rails connected at right-angles, with curtain rings - made of high-quality stainless steel, satin - for shower tray 1500 x 1500 mm - fixing spacing 1487 x 1487 mm - with 28 curtain rings made of white POM - recommended curtain width 4000 mm - rail diameter 25 mm, rose diameter 70 mm - can be shortened at the ends on site to 300 mm - fixing with roses to wall and ceiling, ceiling support required - including non-corrosive and tested HEWI fixing material and sealing tape for sealing the drilling points Article no.: HEWI 900.34.104XA | https://catalog.hewi.com/en/-900.34.104XA | https://media-catalog.hewi.com/media/artikel/zi/en/hewi_900_34_104xa_en.pdf
900.34.10SXA | Shower curtain rail, special length satin | Curtain rail, System 900 - horizontally arranged rails connected at right-angles, with curtain rings - made of high-quality stainless steel, satin - length made-to-measure from 320 mm to 1987 mm - with a corresponding number of curtain rings made of white POM - rail diameter 25 mm, rose diameter 70 mm - can be shortened at the ends on site to 300 mm - fixing with roses to wall and ceiling, ceiling support required - including non-corrosive and tested HEWI fixing material and sealing tape for sealing the drilling points Article no.: HEWI 900.34.10SXA | https://catalog.hewi.com/en/-900.34.10SXA | https://media-catalog.hewi.com/media/artikel/zi/en/hewi_900_34_10sxa_en.pdf
900.34.30040 | Shower curtain rail for shower 1000 x 1000 mm chrome | Curtain rail, System 900 - horizontally arranged rails connected at right-angles in U-shape, with curtain rings - made of high-quality stainless steel, chrome - for shower tray 1000 x 1000 mm - fixing spacing 987 x 975 x 987 mm - with 28 curtain rings made of white POM - recommended curtain width 4000 mm - rail diameter 25 mm, rose diameter 70 mm - can be shortened at the ends on site to 300 mm - fixing onto wall and ceiling with roses, ceiling hangers required (max. 600 mm long) - including non-corrosive and tested HEWI fixing material and sealing tape for sealing the drilling points Article no.: HEWI 900.34.30040 | https://catalog.hewi.com/en/-900.34.30040 | https://media-catalog.hewi.com/media/artikel/zi/en/hewi_900_34_30040_en.pdf
900.34.30060 | Shower curtain rail for shower 1000 x 1000 mm powder-coated | Curtain rail, System 900 - horizontally arranged rails connected at right-angles in U-shape, with curtain rings - made of high-quality stainless steel, powder-coated in the HEWI colours DX (matt white), DC (matt black), AY (matt light grey pearl mica) and SC (matt dark grey pearl mica) - for shower tray 1000 x 1000 mm - fixing spacing 987 x 975 x 987 mm - with 28 curtain rings made of white POM - recommended curtain width 4000 mm - rail diameter 25 mm, rose diameter 70 mm - can be shortened at the ends on site to 300 mm - fixing onto wall and ceiling with roses, ceiling hangers required (max. 600 mm long) - including non-corrosive and tested HEWI fixing material and sealing tape for sealing the drilling points Article no.: HEWI 900.34.30060 | https://catalog.hewi.com/en/-900.34.30060 | https://media-catalog.hewi.com/media/artikel/zi/en/hewi_900_34_30060_en.pdf
900.34.300XA | Shower curtain rail for shower 1000 x 1000 mm satin | Curtain rail, System 900 - horizontally arranged rails connected at right-angles in U-shape, with curtain rings - made of high-quality stainless steel, satin - for shower tray 1000 x 1000 mm - fixing spacing 987 x 975 x 987 mm - with 28 curtain rings made of white POM - recommended curtain width 4000 mm - rail diameter 25 mm, rose diameter 70 mm - can be shortened at the ends on site to 300 mm - fixing onto wall and ceiling with roses, ceiling hangers required (max. 600 mm long) - including non-corrosive and tested HEWI fixing material and sealing tape for sealing the drilling points Article no.: HEWI 900.34.300XA | https://catalog.hewi.com/en/-900.34.300XA | https://media-catalog.hewi.com/media/artikel/zi/en/hewi_900_34_300xa_en.pdf
900.34.30140 | Shower curtain rail for shower 1200 x 1200 mm chrome | Curtain rail, System 900 - horizontally arranged rails connected at right-angles in U-shape, with curtain rings - made of high-quality stainless steel, chrome - for shower tray 1200 x 1200 mm - fixing spacing 1187 x 1175 x 1187 mm - with 34 curtain rings made of white POM - recommended curtain width 5000 mm - rail diameter 25 mm, rose diameter 70 mm - can be shortened at the ends on site to 300 mm - fixing onto wall and ceiling with roses, ceiling hangers required (max. 600 mm long) - including non-corrosive and tested HEWI fixing material and sealing tape for sealing the drilling points Article no.: HEWI 900.34.30140 | https://catalog.hewi.com/en/-900.34.30140 | https://media-catalog.hewi.com/media/artikel/zi/en/hewi_900_34_30140_en.pdf
900.34.30160 | Shower curtain rail for shower 1200 x 1200 mm powder-coated | Curtain rail, System 900 - horizontally arranged rails connected at right-angles in U-shape, with curtain rings - made of high-quality stainless steel, powder-coated in the HEWI colours DX (matt white), DC (matt black), AY (matt light grey pearl mica) and SC (matt dark grey pearl mica) - for shower tray 1200 x 1200 mm - fixing spacing 1187 x 1175 x 1187 mm - with 34 curtain rings made of white POM - recommended curtain width 5000 mm - rail diameter 25 mm, rose diameter 70 mm - can be shortened at the ends on site to 300 mm - fixing onto wall and ceiling with roses, ceiling hangers required (max. 600 mm long) - including non-corrosive and tested HEWI fixing material and sealing tape for sealing the drilling points Article no.: HEWI 900.34.30160 | https://catalog.hewi.com/en/-900.34.30160 | https://media-catalog.hewi.com/media/artikel/zi/en/hewi_900_34_30160_en.pdf
900.34.301XA | Shower curtain rail for shower 1200 x 1200 mm satin | Curtain rail, System 900 - horizontally arranged rails connected at right-angles in U-shape, with curtain rings - made of high-quality stainless steel, satin - for shower tray 1200 x 1200 mm - fixing spacing 1187 x 1175 x 1187 mm - with 34 curtain rings made of white POM - recommended curtain width 5000 mm - rail diameter 25 mm, rose diameter 70 mm - can be shortened at the ends on site to 300 mm - fixing onto wall and ceiling with roses, ceiling hangers required (max. 600 mm long) - including non-corrosive and tested HEWI fixing material and sealing tape for sealing the drilling points Article no.: HEWI 900.34.301XA | https://catalog.hewi.com/en/-900.34.301XA | https://media-catalog.hewi.com/media/artikel/zi/en/hewi_900_34_301xa_en.pdf
900.34.30240 | Shower curtain rail for shower 1500 x 1500 mm chrome | Curtain rail, System 900 - horizontally arranged rails connected at right-angles in U-shape, with curtain rings - made of high-quality stainless steel, chrome - for shower tray 1500 x 1500 mm - fixing spacing 1487 x 1475 x 1487 mm - with 46 curtain rings made of white POM - recommended curtain width 2 x 3000 mm - rail diameter 25 mm, rose diameter 70 mm - can be shortened at the ends on site to 300 mm - fixing onto wall and ceiling with roses, ceiling hangers required (max. 600 mm long) - including non-corrosive and tested HEWI fixing material and sealing tape for sealing the drilling points Article no.: HEWI 900.34.30240 | https://catalog.hewi.com/en/-900.34.30240 | https://media-catalog.hewi.com/media/artikel/zi/en/hewi_900_34_30240_en.pdf
900.34.30260 | Shower curtain rail for shower 1500 x 1500 mm powder-coated | Curtain rail, System 900 - horizontally arranged rails connected at right-angles in U-shape, with curtain rings - made of high-quality stainless steel, powder-coated in the HEWI colours DX (matt white), DC (matt black), AY (matt light grey pearl mica) and SC (matt dark grey pearl mica) - for shower tray 1500 x 1500 mm - fixing spacing 1487 x 1475 x 1487 mm - with 46 curtain rings made of white POM - recommended curtain width 2 x 3000 mm - rail diameter 25 mm, rose diameter 70 mm - can be shortened at the ends on site to 300 mm - fixing onto wall and ceiling with roses, ceiling hangers required (max. 600 mm long) - including non-corrosive and tested HEWI fixing material and sealing tape for sealing the drilling points Article no.: HEWI 900.34.30260 | https://catalog.hewi.com/en/-900.34.30260 | https://media-catalog.hewi.com/media/artikel/zi/en/hewi_900_34_30260_en.pdf
900.34.302XA | Shower curtain rail for shower 1500 x 1500 mm satin | Curtain rail, System 900 - horizontally arranged rails connected at right-angles in U-shape, with curtain rings - made of high-quality stainless steel, satin - for shower tray 1500 x 1500 mm - fixing spacing 1487 x 1475 x 1487 mm - with 46 curtain rings made of white POM - recommended curtain width 2 x 3000 mm - rail diameter 25 mm, rose diameter 70 mm - can be shortened at the ends on site to 300 mm - fixing onto wall and ceiling with roses, ceiling hangers required (max. 600 mm long) - including non-corrosive and tested HEWI fixing material and sealing tape for sealing the drilling points Article no.: HEWI 900.34.302XA | https://catalog.hewi.com/en/-900.34.302XA | https://media-catalog.hewi.com/media/artikel/zi/en/hewi_900_34_302xa_en.pdf
900.34.30SXA | Shower curtain rail, special length A1: min. 320 mm, max. 1700 mm A2: min. 525 mm, max. 1675 mm A3: min. 320 mm, max. 1700 mm satin | Curtain rail, System 900 - horizontally arranged rails connected at right-angles in U-shape, with curtain rings - made of high-quality stainless steel, satin - Lengths made-to-measure with rails for wall mounting from 320 mm to 1700 mm and connecting rail from 525 mm to 1675 mm - with a corresponding number of curtain rings made of white POM - rail diameter 25 mm, rose diameter 70 mm - can be shortened at the ends on site to 300 mm - fixing onto wall and ceiling with roses, ceiling hangers required (max. 600 mm long) - including non-corrosive and tested HEWI fixing material and sealing tape for sealing the drilling points Article no.: HEWI 900.34.30SXA | https://catalog.hewi.com/en/-900.34.30SXA | https://media-catalog.hewi.com/media/artikel/zi/en/hewi_900_34_30sxa_en.pdf
900.34.40040 | Shower curtain rail 1000 mm chrome | Curtain rail, System 900 - straight rail with curtain rings - made of high-quality stainless steel, chrome - length 1000 mm - with 10 curtain rings made of white POM - recommended curtain width 1200 mm - rail diameter 25 mm, rose diameter 70 mm - can be shortened at the ends on site to 200 mm - including non-corrosive and tested HEWI fixing material for wall mounting and sealing tape for sealing the drilling points Article no.: HEWI 900.34.40040 | https://catalog.hewi.com/en/-900.34.40040 | https://media-catalog.hewi.com/media/artikel/zi/en/hewi_900_34_40040_en.pdf
900.34.40060 | Shower curtain rail 1000 mm powder-coated | Curtain rail, System 900 - straight rail with curtain rings - made of high-quality stainless steel, powder-coated in the HEWI colours DX (matt white), DC (matt black), AY (matt light grey pearl mica) and SC (matt dark grey pearl mica) - length 1000 mm - with 10 curtain rings made of white POM - recommended curtain width 1200 mm - rail diameter 25 mm, rose diameter 70 mm - can be shortened at the ends on site to 200 mm - including non-corrosive and tested HEWI fixing material for wall mounting and sealing tape for sealing the drilling points Article no.: HEWI 900.34.40060 | https://catalog.hewi.com/en/-900.34.40060 | https://media-catalog.hewi.com/media/artikel/zi/en/hewi_900_34_40060_en.pdf
900.34.400XA | Shower curtain rail 1000 mm satin | Curtain rail, System 900 - straight rail with curtain rings - made of high-quality stainless steel, satin - length 1000 mm - with 10 curtain rings made of white POM - recommended curtain width 1200 mm - rail diameter 25 mm, rose diameter 70 mm - can be shortened at the ends on site to 200 mm - including non-corrosive and tested HEWI fixing material for wall mounting and sealing tape for sealing the drilling points Article no.: HEWI 900.34.400XA | https://catalog.hewi.com/en/-900.34.400XA | https://media-catalog.hewi.com/media/artikel/zi/en/hewi_900_34_400xa_en.pdf
900.34.40140 | Shower curtain rail chrome | Curtain rail, System 900 - straight rail with curtain rings - made of high-quality stainless steel, chrome - length 48 inch (1219 mm) - with 10 curtain rings made of white POM - rail diameter 1 inch (25 mm), rose diameter 2 3/4 inch (70 mm) - can be shortened at the ends to 7 7/8 inch (200 mm) on site - including non-corrosive and tested HEWI fixing material for wall mounting and sealing tape for sealing the drilling points Article no.: HEWI 900.34.40140 | https://catalog.hewi.com/en/-900.34.40140 | https://media-catalog.hewi.com/media/artikel/zi/en/hewi_900_34_40140_en.pdf
900.34.40160 | Shower curtain rail powder-coated | Curtain rail, System 900 - straight rail with curtain rings - made of high-quality stainless steel, powder-coated in the HEWI colours DX (matt white), DC (matt black), AY (matt light gray pearl mica) and SC (matt dark gray pearl mica) - length 48 inch (1219 mm) - with 10 curtain rings made of white POM - rail diameter 1 inch (25 mm), rose diameter 2 3/4 inch (70 mm) - can be shortened at the ends to 7 7/8 inch (200 mm) on site - including non-corrosive and tested HEWI fixing material for wall mounting and sealing tape for sealing the drilling points Article no.: HEWI 900.34.40160 | https://catalog.hewi.com/en/-900.34.40160 | https://media-catalog.hewi.com/media/artikel/zi/en/hewi_900_34_40160_en.pdf
900.34.401XA | Shower curtain rail satin | Curtain rail, System 900 - straight rail with curtain rings - made of high-quality stainless steel, matt sanded - length 48 inch (1219 mm) - with 10 curtain rings made of white POM - rail diameter 1 inch (25 mm), rose diameter 2 3/4 inch (70 mm) - can be shortened at the ends to 7 7/8 inch (200 mm) on site - including non-corrosive and tested HEWI fixing material for wall mounting and sealing tape for sealing the drilling points Article no.: HEWI 900.34.401XA | https://catalog.hewi.com/en/-900.34.401XA | https://media-catalog.hewi.com/media/artikel/zi/en/hewi_900_34_401xa_en.pdf
900.34.40240 | Shower curtain rail chrome | Curtain rail, System 900 - straight rail with curtain rings - made of high-quality stainless steel, chrome - length 60 inch (1524 mm) - with 12 curtain rings made of white POM - rail diameter 1 inch (25 mm), rose diameter 2 3/4 inch (70 mm) - can be shortened at the ends to 7 7/8 inch (200 mm) on site - including non-corrosive and tested HEWI fixing material for wall mounting and sealing tape for sealing the drilling points Article no.: HEWI 900.34.40240 | https://catalog.hewi.com/en/-900.34.40240 | https://media-catalog.hewi.com/media/artikel/zi/en/hewi_900_34_40240_en.pdf
900.34.40260 | Shower curtain rail powder-coated | Curtain rail, System 900 - straight rail with curtain rings - made of high-quality stainless steel, powder-coated in the HEWI colours DX (matt white), DC (matt black), AY (matt light gray pearl mica) and SC (matt dark gray pearl mica) - length 60 inch (1524 mm) - with 12 curtain rings made of white POM - rail diameter 1 inch (25 mm), rose diameter 2 3/4 inch (70 mm) - can be shortened at the ends to 7 7/8 inch (200 mm) on site - including non-corrosive and tested HEWI fixing material for wall mounting and sealing tape for sealing the drilling points Article no.: HEWI 900.34.40260 | https://catalog.hewi.com/en/-900.34.40260 | https://media-catalog.hewi.com/media/artikel/zi/en/hewi_900_34_40260_en.pdf
900.34.402XA | Shower curtain rail satin | Curtain rail, System 900 - straight rail with curtain rings - made of high-quality stainless steel, matt sanded - length 60 inch (1524 mm) - with 12 curtain rings made of white POM - rail diameter 1 inch (25 mm), rose diameter 2 3/4 inch (70 mm) - can be shortened at the ends to 7 7/8 inch (200 mm) on site - including non-corrosive and tested HEWI fixing material for wall mounting and sealing tape for sealing the drilling points Article no.: HEWI 900.34.402XA | https://catalog.hewi.com/en/-900.34.402XA | https://media-catalog.hewi.com/media/artikel/zi/en/hewi_900_34_402xa_en.pdf
900.34.40SXA | Shower curtain rail, special length L: min. 400 mm, max. 2000 mm satin | Curtain rail, System 900 - straight rail with curtain rings - made of high-quality stainless steel, satin - length made-to-measure from 400 mm to 2000 mm - with a corresponding number of curtain rings made of white POM - rail diameter 25 mm, rose diameter 70 mm - can be shortened at the ends on site to 200 mm - including non-corrosive and tested HEWI fixing material for wall mounting and sealing tape for sealing the drilling points Article no.: HEWI 900.34.40SXA | https://catalog.hewi.com/en/-900.34.40SXA | https://media-catalog.hewi.com/media/artikel/zi/en/hewi_900_34_40sxa_en.pdf
900.90.00140 | Walking aid holder chrome | Walking aid holder system 900 - made of high-quality stainless steel, chrome - 120 mm wide, 35 mm high, 135 mm deep - for wall mounting, concealed fixing - including non-corrosive HEWI fixing material Article no.: HEWI 900.90.00140 | https://catalog.hewi.com/en/-900.90.00140 | https://media-catalog.hewi.com/media/artikel/zi/en/hewi_900_90_00140_en.pdf
900.90.00160 | Walking aid holder powder-coated | Walking aid holder system 900 - made of high-quality stainless steel, powder-coated in the HEWI colours DX (matt white), DC (matt black), AY (matt light grey pearl mica) and SC (matt dark grey pearl mica) - 120 mm wide, 35 mm high, 135 mm deep - for wall mounting, concealed fixing - including non-corrosive HEWI fixing material Article no.: HEWI 900.90.00160 | https://catalog.hewi.com/en/-900.90.00160 | https://media-catalog.hewi.com/media/artikel/zi/en/hewi_900_90_00160_en.pdf
900.90.001XA | Walking aid holder satin | Walking aid holder system 900 - made of high-quality stainless steel, satin finish - 120 mm wide, 35 mm high, 135 mm deep - for wall mounting, concealed fixing - including non-corrosive HEWI fixing material Article no.: HEWI 900.90.001XA | https://catalog.hewi.com/en/-900.90.001XA | https://media-catalog.hewi.com/media/artikel/zi/en/hewi_900_90_001xa_en.pdf
921056 | Curtain ring for curtain rails 802.34.... and 900.34.... | Curtain rings for curtain rails 900.34.... - open rings with small hook to receive a curtain - for hanging curtains on curtain rails with 24 and 25 mm diameter - outer diameter 50 mm, inner diameter 30 mm, 10 mm thick - made of high-quality POM in white - 5 in packing unit Article no.: HEWI 921056 | https://catalog.hewi.com/en/-921056 | https://media-catalog.hewi.com/media/artikel/zi/en/hewi_921056_en.pdf
950.30.11001 | Bath towel shelf | Bath towel rack - mitred bath towel rack - made of brass tube, matt black coated, diameter 18 mm - 644 mm wide, 260 mm deep - for wall mounting, concealed fixing - including corrosion-free HEWI fixing material Article no.: HEWI 950.30.11001 | https://catalog.hewi.com/en/-950.30.11001 | https://media-catalog.hewi.com/media/artikel/zi/en/hewi_950_30_11001_en.pdf
950.30.11040 | Bath towel shelf 600 mm | Bath towel shelf - bath towel shelf mitred joined - made of brass tube, high quality chrome plated, diameter 18 mm - 644 mm wide, 260 mm deep - for wall mounting, concealed mounting - Including non-corrosive HEWI fixing material Article no.: HEWI 950.30.11040 | https://catalog.hewi.com/en/-950.30.11040 | https://media-catalog.hewi.com/media/artikel/zi/en/hewi_950_30_11040_en.pdf